## Global Simulation Parameters
Simulation Start Date | 1/1/2021
Simulation Duration [Days] | 30
Number of Monte Carlo Iterations | 2
Output Directory Template
Activity / Emission Factor Name

## Facilities
Facility ID | Latitude | Longitude | Leak Gas Composition | Model ID
facility_1 | 0.0018441 | 0.0061835 | input/Studies/IntegratedSites/Integrated_Site_1/CompositionsSite1.csv | Facility.json
fac1_wp1 | 0.00081003 | 0.0034732 | input/Studies/IntegratedSites/Integrated_Site_1/CompositionsSite1.csv | Facility.json
fac1_flare | 0.0041827 | 0.0027159 | input/Studies/IntegratedSites/Integrated_Site_1/CompositionsSite1.csv | Facility.json

## Wells
Facility ID | Unit ID | Latitude | Longitude | Oil Production [bbl/d] | Water Production [bbl/d] | Gas Production [Mscf/d] | Flow Tag | Model ID | Flow Gas Composition | Factor Tag
fac1_wp1 | well_1 | 0.0006227 | 0.0036642 | 22918 | 12227 | 130860 | Well | FixedSource.json | input/Studies/IntegratedSites/Integrated_Site_1/CompositionsSite1.csv | wellpad
fac1_wp1 | well_2 | 0.000683 | 0.0035991 | 18794 | 16936 | 163192 | Well | FixedSource.json | input/Studies/IntegratedSites/Integrated_Site_1/CompositionsSite1.csv | wellpad
fac1_wp1 | well_3 | 0.0007472 | 0.0035353 | 26393 | 16976 | 121110 | Well | FixedSource.json | input/Studies/IntegratedSites/Integrated_Site_1/CompositionsSite1.csv | wellpad
fac1_wp1 | well_4 | 0.0008075 | 0.0034702 | 27673 | 15515 | 152242 | Well | FixedSource.json | input/Studies/IntegratedSites/Integrated_Site_1/CompositionsSite1.csv | wellpad
fac1_wp1 | well_5 | 0.0008651 | 0.0034131 | 25702 | 15520 | 143856 | Well | FixedSource.json | input/Studies/IntegratedSites/Integrated_Site_1/CompositionsSite1.csv | wellpad
fac1_wp1 | well_6 | 0.0009213 | 0.0033573 | 21748 | 15587 | 125209 | Well | FixedSource.json | input/Studies/IntegratedSites/Integrated_Site_1/CompositionsSite1.csv | wellpad
fac1_wp1 | well_7 | 0.0010057 | 0.0032842 | 27908 | 17045 | 118176 | Well | FixedSource.json | input/Studies/IntegratedSites/Integrated_Site_1/CompositionsSite1.csv | wellpad
fac1_wp1 | well_8 | 0.001082 | 0.0032072 | 22778 | 11620 | 105670 | Well | FixedSource.json | input/Studies/IntegratedSites/Integrated_Site_1/CompositionsSite1.csv | wellpad
fac1_wp1 | well_9 | 0.0005558 | 0.003728 | 19101 | 17314 | 105239 | Well | FixedSource.json | input/Studies/IntegratedSites/Integrated_Site_1/CompositionsSite1.csv | wellpad

## Separators
Facility ID | Unit ID | Component Leak Survey Frequency [days] | Component Count | Component pLeak | Actuator Type [Gas, Electric, Air] | Primary Water Takeoff Ratio | Stuck Dump Valve Component Count | Stuck Dump Valve pLeak | Stuck Dump Valve Failure Duration Min [days] | Stuck Dump Valve Failure Duration Max [days] | Fraction of Flash Released | Flow GC Tag | Model ID | Leak GC Name | Factor Tag
facility_1 | sep_stage1_1 | 365 | 62 | 0.02 | Air | 1 | 1 | 0.1 | 1 | 20 | FlashFractions/FlashFractionsTest.csv | Stage1 | ContinuousSeparator.json | Well-Condensate.Stage1-Flash | gef_sep
facility_1 | sep_stage2_1 | 365 | 62 | 0.02 | Air | 1 | 1 | 0.1 | 1 | 20 | FlashFractions/FlashFractionsTest.csv | Stage2 | ContinuousSeparator.json | Well-Condensate.Stage1-Condensate.Stage2-Flash | gef_sep
facility_1 | VRT1 | 365 | 45 | 0.0375 | Air | 0 | 1 | 0.1 | 1 | 20 | FlashFractions/FlashFractionsTest.csv | Stage3 | ContinuousSeparator.json | Well-Condensate.Stage1-Condensate.Stage2-Condensate.Stage3-Flash | gef_sep

## Dehydrators
Facility ID | Unit ID | Component Leak Survey Frequency [days] | Component Count | Component pLeak | Actuator Type [Gas, Electric, Air] | Model ID | Leak GC Name | Factor Tag
facility_1 | dehy_1 | 365 | 182 | 0.02 | Air | Dehydrator.json | Default-LeakGc | gef_dehy
facility_1 | dehy_2 | 365 | 182 | 0.02 | Air | Dehydrator.json | Default-LeakGc | gef_dehy
facility_1 | dehy_3 | 365 | 182 | 0.02 | Air | Dehydrator.json | Default-LeakGc | gef_dehy

## Misc
Facility ID | Unit ID | Component Leak Survey Frequency [days] | Component Count | Component pLeak | Actuator Type [Gas, Electric, Air] | Model ID | Leak GC Name | Facility Common Vent [TRUE/FALSE] | Common Facility Vent Component Count | Common Facility Vent MTTR Min [days] | Common Facility Vent MTTR Max [days] | Common Facility Vent pLeak | Facility Components Large Emitter [TRUE/FALSE] | Facility Components (Large Emitter) MTTR Min [days] | Facility Components (Large Emitter) MTTR Max [days] | Facility Components (Large Emitter) pLeak | Facility Vent (Large Emitter) MTTR Min [days] | Facility Vent (Large Emitter) MTTR Max [days] | Facility Vent (Large Emitter) pLeak | Factor Tag
facility_1 | yardpiping_main | 365 | 11634 | 0.02 | Air | MiscWellpad.json | Default-LeakGc | TRUE | 1 | 0 | 182.5 | 0.073333 | TRUE | 0 | 182.5 | 0.11364 | 0 | 121.6667 | 0.11364 | gef_misc
fac1_wp1 | yardpiping_wp1 | 365 | 450 | 0.02 | Air | MiscWellpad.json | Default-LeakGc | FALSE | 0 | 0 | 0 | 0.1 | FALSE | 0 | 0 | 0.1 | 0 | 0 | 0.1 | gef_misc
fac1_flare | yardpiping_flare | 365 | 230 | 0.02 | Air | MiscWellpad.json | Default-LeakGc | FALSE | 0 | 0 | 0 | 0.1 | FALSE | 0 | 0 | 0.1 | 0 | 0 | 0.1 | gef_misc

## VRUs
Facility ID | Unit ID | Component Leak Survey Frequency [days] | Component Count | Component pLeak | Actuator Type [Gas, Electric, Air] | Seal Type [Dry, Wet, Rod Packing] | Compressor Power [kW] | Driver Type [Turbine, 4SLB, 2SLB, 4SRB, Electric] | Compressor Type [Centrifugal, Reciprocating, Other] | Average Loading | Std Loading | Operating Fraction | NOP Fraction of NOP/NOD | Total Duration Lower Limit [Hours] | Total Duration Upper Limit [Hours] | Starter Type [Gas, Electric, Air] | Starter Event Emission Duration [s] | Starter Event Emission Volume [SCF] | Blowdown Event Duration [s] | Blowdown Event Emission Volume [SCF] | Blowdown Vent Component Count | Blowdown Vent MTTRMin [days] | Blowdown Vent MTTRMax [days] | Blowdown Vent pLeak | Single Unit Vents [TRUE, FALSE] | Common Single-Unit Vent Component Count | Common Single-Unit Vent MTTR Min [days] | Common Single-Unit Vent MTTR Max [days] | Common Single-Unit Vent pLeak | Seal Vent Component Count | Seal Vent MTTR Min [days] | Seal Vent MTTR Max [days] | Seal Vent pLeak | Seal Vent(Large Emitter) Component Count | Seal Vent(Large Emitter) MTTR Min [days] | Seal Vent(Large Emitter) MTTR Max [days] | Seal Vent(Large Emitter) pLeak | Compressor Starter Vent Component Count | Compressor Starter Vent MTTR Min [days] | Compressor Starter Vent MTTR Max [days] | Compressor Starter Vent pLeak | Common Single-unit Vent(Large Emitter) Component Count | Common Single-unit Vent(Large Emitter) MTTR Min [days] | Common Single-unit Vent(Large Emitter) MTTR Max [days] | Common Single-unit Vent(Large Emitter) pLeak | Model ID | Leak GC Name | Combustion GC Name | Factor Tag | Engine Efficiency | Exhaust Factors
facility_1 | water_flash_tank_VRU | 365 | 400 | 0.02 | Air | Wet | 735 | Turbine | Centrifugal | 0.9 | 0.05 | 0.9 | 0 | 504 | 1008 | Electric | 3 | 0 | 900 | 6122 | 1 | 0 | 182.5 | 0.21635 | TRUE | 1 | 0 | 182.5 | 0.083141 | 1 | 0 | 182.5 | 0.47816 | 1 | 0 | 121.6667 | 0.0026738 | 1 | 0 | 182.5 | 0.11268 | 1 | 0 | 121.6667 | 0.0027855 | Compressor.json | Well-Water.Stage1-Water.Stage2-Water.Tank-Flash | Well-Water.Stage1-Water.Stage2-Water.Tank-Flash | gef_comp | 0.35 | DestEff
facility_1 | process_compressor | 365 | 400 | 0.02 | Air | Wet | 736 | Turbine | Centrifugal | 0.9 | 0.05 | 0.9 | 0 | 504 | 1008 | Electric | 3 | 0 | 900 | 6122 | 1 | 0 | 182.5 | 0.21635 | TRUE | 1 | 0 | 182.5 | 0.083141 | 1 | 0 | 182.5 | 0.47816 | 1 | 0 | 121.6667 | 0.0026738 | 1 | 0 | 182.5 | 0.11268 | 1 | 0 | 121.6667 | 0.0027855 | Compressor.json | Well-Condensate.Stage1-Condensate.Stage2-Condensate.Stage3-Flash | Well-Condensate.Stage1-Condensate.Stage2-Condensate.Stage3-Flash | gef_comp | 0.35 | DestEff

## Compressors
Facility ID | Unit ID | Component Leak Survey Frequency [days] | Component Count | Component pLeak | Actuator Type [Gas, Electric, Air] | Seal Type [Dry, Wet, Rod Packing] | Compressor Power [kW] | Driver Type [Turbine, 4SLB, 2SLB, 4SRB, Electric] | Compressor Type [Centrifugal, Reciprocating, Other] | Average Loading | Std Loading | Operating Fraction | NOP Fraction of NOP/NOD | Total Duration Lower Limit [Hours] | Total Duration Upper Limit [Hours] | Engine Efficiency | Exhaust Factors | Starter Type [Gas, Electric, Air] | Starter Event Emission Duration [s] | Starter Event Emission Volume [SCF] | Blowdown Event Duration [s] | Blowdown Event Emission Volume [SCF] | Blowdown Vent Component Count | Blowdown Vent MTTRMin [days] | Blowdown Vent MTTRMax [days] | Blowdown Vent pLeak | Single Unit Vents [TRUE, FALSE] | Common Single-Unit Vent Component Count | Common Single-Unit Vent MTTR Min [days] | Common Single-Unit Vent MTTR Max [days] | Common Single-Unit Vent pLeak | Seal Vent Component Count | Seal Vent MTTR Min [days] | Seal Vent MTTR Max [days] | Seal Vent pLeak | Seal Vent(Large Emitter) Component Count | Seal Vent(Large Emitter) MTTR Min [days] | Seal Vent(Large Emitter) MTTR Max [days] | Seal Vent(Large Emitter) pLeak | Compressor Starter Vent Component Count | Compressor Starter Vent MTTR Min [days] | Compressor Starter Vent MTTR Max [days] | Compressor Starter Vent pLeak | Common Single-unit Vent(Large Emitter) Component Count | Common Single-unit Vent(Large Emitter) MTTR Min [days] | Common Single-unit Vent(Large Emitter) MTTR Max [days] | Common Single-unit Vent(Large Emitter) pLeak | Model ID | Leak GC Name | Combustion GC Name | Factor Tag
facility_1 | comp_1 | 365 | 246 | 0.0043276 | Gas | Dry | 37000 | Turbine | Centrifugal | 0.9 | 0.05 | 0.9 | 0 | 504 | 1008 | 0.35 | DestEff | Electric | 3 | 0 | 900 | 6122 | 1 | 0 | 182.5 | 0.21635 | TRUE | 1 | 0 | 182.5 | 0.083141 | 1 | 0 | 182.5 | 0.47816 | 1 | 0 | 121.6667 | 0.0026738 | 1 | 0 | 182.5 | 0.11268 | 1 | 0 | 121.6667 | 0.0027855 | Compressor.json | Default-LeakGc | Default-LeakGc | gef_comp
facility_1 | comp_2 | 365 | 246 | 0.0043276 | Air | Rod Packing | 37000 | 4SLB | Reciprocating | 0.9 | 0.05 | 0.9 | 0.5 | 504 | 1008 | 0.35 | DestEffAll4LSB | Gas | 3 | 450 | 900 | 6122 | 1 | 0 | 182.5 | 0.21635 | TRUE | 1 | 0 | 182.5 | 0.083141 | 1 | 0 | 182.5 | 0.47816 | 1 | 0 | 121.6667 | 0.0026738 | 1 | 0 | 182.5 | 0.11268 | 1 | 0 | 121.6667 | 0.0027855 | Compressor.json | Default-LeakGc | Default-LeakGc | gef_comp
facility_1 | comp_3 | 365 | 246 | 0.0043276 | Electric | Wet | 37000 | 4SRB | Centrifugal | 0.9 | 0.05 | 0.9 | 0 | 504 | 1008 | 0.35 | DestEffAll4RSB | Air | 3 | 0 | 900 | 6122 | 1 | 0 | 182.5 | 0.21635 | TRUE | 1 | 0 | 182.5 | 0.083141 | 1 | 0 | 182.5 | 0.47816 | 1 | 0 | 121.6667 | 0.0026738 | 1 | 0 | 182.5 | 0.11268 | 1 | 0 | 121.6667 | 0.0027855 | Compressor.json | Default-LeakGc | Default-LeakGc | gef_comp

## Flares
Facility ID | Unit ID | Component Count | Component Leak Survey Frequency [days] | Component pLeak | pMalfunction | Malfunction Duration min [days] | Malfunction Duration max [days] | Malfunction Destruction Efficiency | pUnlit | Unlit Duration min [days] | Unlit Duration max [days] | Unlit Destruction Efficiency | Operating Duration min [days] | Operating Duration max [days] | Operating Destruction Efficiency | Model ID | Leak GC Name | Factor Tag
fac1_flare | flare_1 | 0 | 365 | 0.0001 | 0.75 | 1 | 7 | 0.9 | 0.25 | 0.083 | 2 | 0 | 90 | 360 | 0.98 | Flare.json | Default-LeakGc | gef_flare
fac1_flare | flare_2 | 0 | 365 | 0.0001 | 0.75 | 1 | 7 | 0.9 | 0.25 | 0.083 | 2 | 0 | 90 | 360 | 0.98 | Flare.json | Default-LeakGc | gef_flare

## Tank Battery
Facility ID | Unit ID | Actuator Type [Gas, Electric, Air] | Battery Type [Condensate Tank, Water Tank] | Fluid [Water, Condensate] | Component Count | Component Leak Survey Frequency [days] | Component pLeak | Number of Thief Hatches | Number of Vents | Tank Thief Hatch MTTR min [days] | Tank Thief Hatch MTTR max [days] | Tank Thief Hatch pLeak | Tank Battery Vent MTTR min [days] | Tank Battery Vent MTTR max [days] | Tank Battery Vent pLeak | Overpressure Vents Large Emitter MTTR min [days] | Overpressure Vents Large Emitter MTTR max [days] | Overpressure Vents Large Emitter pLeak | Overpressure Vents Large Emitter Threshold [scfh] | Inlet Flow At Max Primary Flow [scfh] | Max Primary Outlet Flow [scfh] | Model ID | Leak GC Name | Factor Tag
facility_1 | tank_battery_water | Air | Water Tank | Water | 2 | 365 | 0.0043276 | 2 | 1 | 0 | 365 | 0.34167 | 0 | 365 | 0.14961 | 15 | 15 | 0.1 | 1000 | 5000 | 3000 | TankBattery.json | Well-Water.Stage1-Water.Stage2-Water.Tank-Flash | gef_tank

## Common Headers
Model ID | Facility ID | Unit ID | Fluid
CommonHeader.json | facility_1 | common_header_1 | Condensate
CommonHeader.json | facility_1 | common_header_2 | Water
CommonHeader.json | facility_1 | common_header_3 | Vapor

## Probes
Model ID | Facility ID | Unit ID
Probe.json | facility_1 | sep_stage_1_1_production
Probe.json | facility_1 | sep_stage2_1_production
Probe.json | facility_1 | process_compressor_production
Probe.json | facility_1 | water_flash_tank_VRU_production
Probe.json | facility_1 | produced_gas
Probe.json | facility_1 | exported_gas

## Links
Model ID | ME1 Facility | ME1 Unit | ME2 Facility | ME2 Unit

## FFLinks
Model ID | Outlet FacilityID | Outlet UnitID | Inlet FacilityID | Inlet UnitID | Flow Name | Flow SecondaryID
FFLink.json | fac1_wp1 | well_1 | facility_1 | common_header_1 | Condensate
FFLink.json | fac1_wp1 | well_2 | facility_1 | common_header_1 | Condensate
FFLink.json | fac1_wp1 | well_3 | facility_1 | common_header_1 | Condensate
FFLink.json | fac1_wp1 | well_4 | facility_1 | common_header_1 | Condensate
FFLink.json | fac1_wp1 | well_5 | facility_1 | common_header_1 | Condensate
FFLink.json | fac1_wp1 | well_6 | facility_1 | common_header_1 | Condensate
FFLink.json | fac1_wp1 | well_7 | facility_1 | common_header_1 | Condensate
FFLink.json | fac1_wp1 | well_8 | facility_1 | common_header_1 | Condensate
FFLink.json | fac1_wp1 | well_9 | facility_1 | common_header_1 | Condensate
FFLink.json | fac1_wp1 | well_1 | facility_1 | common_header_2 | Water
FFLink.json | fac1_wp1 | well_2 | facility_1 | common_header_2 | Water
FFLink.json | fac1_wp1 | well_3 | facility_1 | common_header_2 | Water
FFLink.json | fac1_wp1 | well_4 | facility_1 | common_header_2 | Water
FFLink.json | fac1_wp1 | well_5 | facility_1 | common_header_2 | Water
FFLink.json | fac1_wp1 | well_6 | facility_1 | common_header_2 | Water
FFLink.json | fac1_wp1 | well_7 | facility_1 | common_header_2 | Water
FFLink.json | fac1_wp1 | well_8 | facility_1 | common_header_2 | Water
FFLink.json | fac1_wp1 | well_9 | facility_1 | common_header_2 | Water
FFLink.json | facility_1 | common_header_1 | facility_1 | sep_stage1_1 | Condensate
FFLink.json | facility_1 | common_header_2 | facility_1 | sep_stage1_1 | Water
FFLink.json | facility_1 | sep_stage1_1 | facility_1 | sep_stage2_1 | Condensate | condensate_flow
FFLink.json | facility_1 | sep_stage1_1 | facility_1 | sep_stage2_1 | Water | primary_water
FFLink.json | facility_1 | sep_stage1_1 | facility_1 | sep_stage2_1 | Vapor | water_flash
FFLink.json | facility_1 | sep_stage1_1 | facility_1 | sep_stage2_1 | Vapor | condensate_flash
FFLink.json | facility_1 | sep_stage2_1 | facility_1 | tank_battery_water | Water | primary_water
FFLink.json | facility_1 | sep_stage2_1 | facility_1 | VRT1 | Condensate | condensate_flow
FFLink.json | facility_1 | sep_stage2_1 | facility_1 | VRT1 | Vapor | stuck_dump_valve_vapor
FFLink.json | facility_1 | sep_stage2_1 | facility_1 | VRT1 | Vapor | water_flash
FFLink.json | facility_1 | sep_stage2_1 | facility_1 | VRT1 | Vapor | condensate_flash
FFLink.json | facility_1 | tank_battery_water | facility_1 | water_flash_tank_VRU | Vapor | tank_flash
FFLink.json | facility_1 | VRT1 | facility_1 | process_compressor | Vapor | gas_sales
FFLink.json | facility_1 | VRT1 | facility_1 | process_compressor | Vapor | condensate_gas_sales
FFLink.json | facility_1 | process_compressor | fac1_flare | flare_1 | Vapor | flare_flow
FFLink.json | facility_1 | dehy_1 | fac1_flare | flare_2 | Vapor | dehy_still_vent
FFLink.json | facility_1 | dehy_2 | fac1_flare | flare_2 | Vapor | dehy_still_vent
FFLink.json | facility_1 | dehy_3 | fac1_flare | flare_2 | Vapor | dehy_still_vent
FFLink.json | facility_1 | comp_1 | fac1_flare | flare_2 | Vapor
FFLink.json | facility_1 | comp_1 | fac1_flare | flare_2 | Vapor
FFLink.json | facility_1 | comp_1 | fac1_flare | flare_2 | Vapor
FFLink.json | facility_1 | sep_stage1_1 | facility_1 | sep_stage_1_1_production | Vapor
FFLink.json | facility_1 | sep_stage2_1 | facility_1 | sep_stage2_1_production | Vapor
FFLink.json | facility_1 | process_compressor | facility_1 | process_compressor_production | Vapor
FFLink.json | facility_1 | water_flash_tank_VRU | facility_1 | water_flash_tank_VRU_production | Vapor
FFLink.json | facility_1 | sep_stage_1_1_production | facility_1 | produced_gas | Vapor
FFLink.json | facility_1 | sep_stage2_1_production | facility_1 | produced_gas | Vapor
FFLink.json | facility_1 | process_compressor_production | facility_1 | produced_gas | Vapor
FFLink.json | facility_1 | water_flash_tank_VRU_production | facility_1 | produced_gas | Vapor
FFLink.json | facility_1 | dehy_1 | facility_1 | exported_gas | Vapor
FFLink.json | facility_1 | dehy_2 | facility_1 | exported_gas | Vapor
FFLink.json | facility_1 | dehy_3 | facility_1 | exported_gas | Vapor

## Debug
Model ID | DumpID | Dump Time
FFDumpService.json | FFDump50 | 50

## Master Equipment
Readable Name | Tab
Facilities | Facilities
Wells | Wells
Common Headers | Common Headers
Separators | Separators
Dehydrators | Dehydrators
Compressors | Compressors
Misc | Misc
Tank Battery | Tank Battery
VRUs | VRUs
Flares | Flares
Probes | Probes
Links | Links
FFLinks | FFLinks
Debug | Debug