## Global Simulation Parameters
Simulation Start Date | 1/1/2021
Simulation Duration [Days] | 30
Number of Monte Carlo Iterations | 2
Output Directory Template
Activity / Emission Factor Name

## Facilities
Facility ID | Latitude | Longitude | Model ID | Leak Gas Composition
facility_2 | 0 | 0 | Facility.json | input/Studies/IntegratedSites/Integrated_Site_2/CompositionsSite2.csv

## Wells
Facility ID | Unit ID | Latitude | Longitude | Oil Production [bbl/d] | Gas Production [Mscf/d] | Water Production [bbl/day] | Model ID | Flow Tag | Flow Gas Composition
facility_2 | well_1 | 0.023295 | -0.0074913 | 10246 | 25819 | 1210 | FixedSource.json | Well | input/Studies/IntegratedSites/Integrated_Site_2/CompositionsSite2.csv
facility_2 | well_2 | 0.041337 | 0.0087628 | 11068 | 28382 | 1120 | FixedSource.json | Well | input/Studies/IntegratedSites/Integrated_Site_2/CompositionsSite2.csv
facility_2 | well_3 | 0.044328 | 0.040545 | 12156 | 24190 | 933 | FixedSource.json | Well | input/Studies/IntegratedSites/Integrated_Site_2/CompositionsSite2.csv
facility_2 | well_4 | 0.032997 | 0.00055594 | 9501 | 28709 | 815 | FixedSource.json | Well | input/Studies/IntegratedSites/Integrated_Site_2/CompositionsSite2.csv
facility_2 | well_5 | 0.019468 | -0.04238 | 8141 | 20809 | 857 | FixedSource.json | Well | input/Studies/IntegratedSites/Integrated_Site_2/CompositionsSite2.csv
facility_2 | well_6 | 0.014436 | -0.02682 | 12251 | 26450 | 753 | FixedSource.json | Well | input/Studies/IntegratedSites/Integrated_Site_2/CompositionsSite2.csv
facility_2 | well_7 | -0.013255 | -0.017303 | 11212 | 30613 | 1116 | FixedSource.json | Well | input/Studies/IntegratedSites/Integrated_Site_2/CompositionsSite2.csv
facility_2 | well_8 | 0.0051249 | -0.028433 | 7816 | 24130 | 895 | FixedSource.json | Well | input/Studies/IntegratedSites/Integrated_Site_2/CompositionsSite2.csv
facility_2 | well_9 | -0.015582 | -0.025386 | 10050 | 19803 | 753 | FixedSource.json | Well | input/Studies/IntegratedSites/Integrated_Site_2/CompositionsSite2.csv
facility_2 | well_10 | 0.041703 | -0.016076 | 9430 | 24857 | 1072 | FixedSource.json | Well | input/Studies/IntegratedSites/Integrated_Site_2/CompositionsSite2.csv
facility_2 | well_11 | 0.032259 | -0.041624 | 8029 | 29319 | 1137 | FixedSource.json | Well | input/Studies/IntegratedSites/Integrated_Site_2/CompositionsSite2.csv
facility_2 | well_12 | 0.0099652 | -0.041219 | 11045 | 29794 | 751 | FixedSource.json | Well | input/Studies/IntegratedSites/Integrated_Site_2/CompositionsSite2.csv
facility_2 | well_13 | -0.036962 | 0.036574 | 10680 | 28728 | 915 | FixedSource.json | Well | input/Studies/IntegratedSites/Integrated_Site_2/CompositionsSite2.csv
facility_2 | well_14 | -0.020835 | 0.042031 | 7575 | 29174 | 1063 | FixedSource.json | Well | input/Studies/IntegratedSites/Integrated_Site_2/CompositionsSite2.csv
facility_2 | well_15 | -0.033534 | -0.029566 | 11202 | 29351 | 1241 | FixedSource.json | Well | input/Studies/IntegratedSites/Integrated_Site_2/CompositionsSite2.csv
facility_2 | well_16 | -0.019218 | -0.017873 | 8160 | 19185 | 947 | FixedSource.json | Well | input/Studies/IntegratedSites/Integrated_Site_2/CompositionsSite2.csv
facility_2 | well_17 | 0.017559 | -0.04039 | 9381 | 24913 | 1160 | FixedSource.json | Well | input/Studies/IntegratedSites/Integrated_Site_2/CompositionsSite2.csv
facility_2 | well_18 | -0.038381 | -0.033085 | 11727 | 23560 | 952 | FixedSource.json | Well | input/Studies/IntegratedSites/Integrated_Site_2/CompositionsSite2.csv
facility_2 | well_19 | 0.030637 | 0.037472 | 7727 | 21948 | 1105 | FixedSource.json | Well | input/Studies/IntegratedSites/Integrated_Site_2/CompositionsSite2.csv
facility_2 | well_20 | -0.032718 | -0.010148 | 10136 | 23458 | 1174 | FixedSource.json | Well | input/Studies/IntegratedSites/Integrated_Site_2/CompositionsSite2.csv
facility_2 | well_21 | 0.023936 | -0.0012113 | 10901 | 20982 | 835 | FixedSource.json | Well | input/Studies/IntegratedSites/Integrated_Site_2/CompositionsSite2.csv
facility_2 | well_22 | -0.029288 | 0.012809 | 9782 | 28292 | 1087 | FixedSource.json | Well | input/Studies/IntegratedSites/Integrated_Site_2/CompositionsSite2.csv
facility_2 | well_23 | -0.042386 | -0.032705 | 9155 | 19715 | 787 | FixedSource.json | Well | input/Studies/IntegratedSites/Integrated_Site_2/CompositionsSite2.csv
facility_2 | well_24 | 0.031336 | -0.012819 | 10641 | 22658 | 885 | FixedSource.json | Well | input/Studies/IntegratedSites/Integrated_Site_2/CompositionsSite2.csv
facility_2 | well_25 | 0.0072105 | -0.040127 | 12331 | 25919 | 1042 | FixedSource.json | Well | input/Studies/IntegratedSites/Integrated_Site_2/CompositionsSite2.csv
facility_2 | well_26 | 0.0052474 | -0.042022 | 12350 | 21292 | 1247 | FixedSource.json | Well | input/Studies/IntegratedSites/Integrated_Site_2/CompositionsSite2.csv
facility_2 | well_27 | 0.026554 | 0.022922 | 8521 | 23757 | 960 | FixedSource.json | Well | input/Studies/IntegratedSites/Integrated_Site_2/CompositionsSite2.csv
facility_2 | well_28 | -0.018947 | -0.0010957 | 10891 | 29872 | 1221 | FixedSource.json | Well | input/Studies/IntegratedSites/Integrated_Site_2/CompositionsSite2.csv
facility_2 | well_29 | -0.027912 | -0.025472 | 9415 | 22598 | 1186 | FixedSource.json | Well | input/Studies/IntegratedSites/Integrated_Site_2/CompositionsSite2.csv
facility_2 | well_30 | -0.009026 | 0.0089549 | 9762 | 21514 | 941 | FixedSource.json | Well | input/Studies/IntegratedSites/Integrated_Site_2/CompositionsSite2.csv
facility_2 | well_31 | -0.0017071 | 0.023488 | 8787 | 24509 | 853 | FixedSource.json | Well | input/Studies/IntegratedSites/Integrated_Site_2/CompositionsSite2.csv
facility_2 | well_32 | 0.027377 | -0.021753 | 11137 | 22223 | 886 | FixedSource.json | Well | input/Studies/IntegratedSites/Integrated_Site_2/CompositionsSite2.csv
facility_2 | well_33 | 0.040877 | -0.029477 | 10117 | 26014 | 1031 | FixedSource.json | Well | input/Studies/IntegratedSites/Integrated_Site_2/CompositionsSite2.csv
facility_2 | well_34 | -0.029027 | 0.012463 | 12432 | 26803 | 1129 | FixedSource.json | Well | input/Studies/IntegratedSites/Integrated_Site_2/CompositionsSite2.csv
facility_2 | well_35 | 0.036484 | 0.0042769 | 8242 | 31117 | 1050 | FixedSource.json | Well | input/Studies/IntegratedSites/Integrated_Site_2/CompositionsSite2.csv
facility_2 | well_36 | 0.00024358 | -0.0063282 | 8848 | 29267 | 970 | FixedSource.json | Well | input/Studies/IntegratedSites/Integrated_Site_2/CompositionsSite2.csv
facility_2 | well_37 | 0.015623 | 0.037432 | 9867 | 23408 | 1135 | FixedSource.json | Well | input/Studies/IntegratedSites/Integrated_Site_2/CompositionsSite2.csv
facility_2 | well_38 | -0.03005 | 0.0092947 | 7505 | 19380 | 1056 | FixedSource.json | Well | input/Studies/IntegratedSites/Integrated_Site_2/CompositionsSite2.csv
facility_2 | well_39 | 0.040683 | -0.01189 | 7727 | 24146 | 1118 | FixedSource.json | Well | input/Studies/IntegratedSites/Integrated_Site_2/CompositionsSite2.csv
facility_2 | well_40 | -0.0091488 | 0.033805 | 8192 | 24295 | 821 | FixedSource.json | Well | input/Studies/IntegratedSites/Integrated_Site_2/CompositionsSite2.csv
facility_2 | well_41 | 0.038541 | 0.017343 | 9998 | 21249 | 1230 | FixedSource.json | Well | input/Studies/IntegratedSites/Integrated_Site_2/CompositionsSite2.csv
facility_2 | well_42 | -0.044231 | -0.0027816 | 10524 | 27575 | 954 | FixedSource.json | Well | input/Studies/IntegratedSites/Integrated_Site_2/CompositionsSite2.csv
facility_2 | well_43 | 0.040412 | 0.041082 | 10283 | 28102 | 757 | FixedSource.json | Well | input/Studies/IntegratedSites/Integrated_Site_2/CompositionsSite2.csv
facility_2 | well_44 | 0.022083 | 0.040102 | 11445 | 23716 | 1066 | FixedSource.json | Well | input/Studies/IntegratedSites/Integrated_Site_2/CompositionsSite2.csv
facility_2 | well_45 | -0.019864 | 0.027988 | 11880 | 21598 | 828 | FixedSource.json | Well | input/Studies/IntegratedSites/Integrated_Site_2/CompositionsSite2.csv
facility_2 | well_46 | -0.037725 | -0.016971 | 8492 | 24679 | 1051 | FixedSource.json | Well | input/Studies/IntegratedSites/Integrated_Site_2/CompositionsSite2.csv
facility_2 | well_47 | 0.039759 | 0.0071296 | 9626 | 22277 | 928 | FixedSource.json | Well | input/Studies/IntegratedSites/Integrated_Site_2/CompositionsSite2.csv
facility_2 | well_48 | 0.029568 | -0.022097 | 10193 | 26915 | 1181 | FixedSource.json | Well | input/Studies/IntegratedSites/Integrated_Site_2/CompositionsSite2.csv
facility_2 | well_49 | 0.010973 | 0.0077969 | 12158 | 31190 | 917 | FixedSource.json | Well | input/Studies/IntegratedSites/Integrated_Site_2/CompositionsSite2.csv
facility_2 | well_50 | 0.013814 | 0.034347 | 10181 | 28331 | 1080 | FixedSource.json | Well | input/Studies/IntegratedSites/Integrated_Site_2/CompositionsSite2.csv

## ThreePhaseSeparators
Facility ID | Unit ID | Component Leak Survey Frequency [days] | Component Count | Component pLeak | Actuator Type [Air, Electric, Gas] | Stuck Dump Valve Component Count | Stuck Dump Valve pLeak | Stuck Dump Valve Failure Duration Min [days] | Stuck Dump Valve Failure Duration Max [days] | Fraction of Flash Released | Model ID | Leak GC Name | Primary Water Takeoff Ratio | Flow GC Tag | Factor Tag
facility_2 | sep_stage1_1 | 365 | 62 | 0.015 | Air | 1 | 0.1 | 1 | 20 | FlashFractions/FlashFractionsTest.csv | ContinuousSeparator.json | Well-Condensate.Stage1-Flash | 1 | Stage1 | gef_sep
facility_2 | sep_stage2_1 | 365 | 62 | 0.015 | Air | 1 | 0.1 | 1 | 20 | FlashFractions/FlashFractionsTest.csv | ContinuousSeparator.json | Well-Condensate.Stage1-Condensate.Stage2-Flash | 1 | Stage2 | gef_sep

## Dehydrators
Facility ID | Unit ID | Component Leak Survey Frequency [days] | Component Count | Component pLeak | Actuator Type | Model ID | Leak GC Name | Factor Tag
facility_2 | dehy_1 | 365 | 182 | 0.015 | Air | Dehydrator.json | Default-LeakGc | gef_dehy
facility_2 | dehy_2 | 365 | 182 | 0.015 | Air | Dehydrator.json | Default-LeakGc | gef_dehy
facility_2 | dehy_3 | 365 | 182 | 0.015 | Air | Dehydrator.json | Default-LeakGc | gef_dehy

## Misc
Facility ID | Unit ID | Component Leak Survey Frequency [days] | Component Count | Component pLeak | Actuator Type [Gas, Electric, Air] | Model ID | Leak GC Name | Facility Common Vent [TRUE/FALSE] | Common Facility Vent Component Count | Common Facility Vent MTTR Min [days] | Common Facility Vent MTTR Max [days] | Common Facility Vent pLeak | Facility Components Large Emitter [TRUE/FALSE] | Facility Components (Large Emitter) MTTR Min [days] | Facility Components (Large Emitter) MTTR Max [days] | Facility Components (Large Emitter) pLeak | Facility Vent (Large Emitter) MTTR Min [days] | Facility Vent (Large Emitter) MTTR Max [days] | Facility Vent (Large Emitter) pLeak | Factor Tag
facility_2 | yardpiping_1 | 365 | 1880 | 0.015 | Air | MiscWellpad.json | Default-LeakGc | TRUE | 1 | 0 | 4380 | 0.073333 | TRUE | 0 | 4380 | 0.11364 | 0 | 2920 | 0.11364 | gef_misc

## Compressors
Facility ID | Unit ID | Compressor Power [kW] | Component Leak Survey Frequency [days] | Component Count | Component pLeak | Actuator Type [Air, Electric, Gas] | Driver Type [Turbine, 4SLB, 2SLB, 4SRB, Electric] | Compressor Type [Centrifugal, Reciprocating, Other] | Seal Type [Dry, Wet, Rod Packing] | Average Loading | Std Loading | Operating Fraction | NOP Fraction of NOP/NOD | Total Duration Lower Limit [Hours] | Total Duration Upper Limit [Hours] | Starter Type [Gas, Electric, Air] | Starter Event Emission Duration [s] | Starter Event Emission Volume [SCF] | Blowdown Event Duration [s] | Blowdown Event Emission Volume [SCF] | Blowdown Vent Component Count | Blowdown Vent MTTRMin [days] | Blowdown Vent MTTRMax [days] | Blowdown Vent pLeak | Single Unit Vents [TRUE, FALSE] | Common Single-Unit Vent Component Count | Common Single-Unit Vent MTTR Min [days] | Common Single-Unit Vent MTTR Max [days] | Common Single-Unit Vent pLeak | Seal Vent Component Count | Seal Vent MTTR Min [days] | Seal Vent MTTR Max [days] | Seal Vent pLeak | Seal Vent(Large Emitter) Component Count | Seal Vent(Large Emitter) MTTR Min [days] | Seal Vent(Large Emitter) MTTR Max [days] | Seal Vent(Large Emitter) pLeak | Compressor Starter Vent Component Count | Compressor Starter Vent MTTR Min [days] | Compressor Starter Vent MTTR Max [days] | Compressor Starter Vent pLeak | Common Single-unit Vent(Large Emitter) Component Count | Common Single-unit Vent(Large Emitter) MTTR Min [days] | Common Single-unit Vent(Large Emitter) MTTR Max [days] | Common Single-unit Vent(Large Emitter) pLeak | Model ID | Leak GC Name | Combustion GC Name | Factor Tag | Engine Efficiency | Exhaust Factors
facility_2 | comp_1 | 7000 | 365 | 750 | 0.015 | Air | Turbine | Centrifugal | Dry | 0.9 | 0.05 | 0.95 | 0 | 504 | 1008 | Air | 10 | 0 | 600 | 2857 | 1 | 0 | 182.5 | 0.21635 | TRUE | 1 | 0 | 182.5 | 0.083141 | 1 | 0 | 182.5 | 0.47816 | 1 | 0 | 121.6667 | 0.0026738 | 1 | 0 | 182.5 | 0.11268 | 1 | 0 | 121.6667 | 0.0027855 | Compressor.json | Default-LeakGc | Default-LeakGc | gef_comp | 0.35 | DestEff
facility_2 | comp_2 | 7000 | 365 | 750 | 0.015 | Air | Turbine | Centrifugal | Dry | 0.9 | 0.05 | 0.95 | 0 | 504 | 1008 | Air | 10 | 0 | 600 | 2857 | 1 | 0 | 182.5 | 0.21635 | TRUE | 1 | 0 | 182.5 | 0.083141 | 1 | 0 | 182.5 | 0.47816 | 1 | 0 | 121.6667 | 0.0026738 | 1 | 0 | 182.5 | 0.11268 | 1 | 0 | 121.6667 | 0.0027855 | Compressor.json | Default-LeakGc | Default-LeakGc | gef_comp | 0.35 | DestEff
facility_2 | comp_3 | 3000 | 365 | 750 | 0.015 | Air | Turbine | Centrifugal | Dry | 0.9 | 0.05 | 0.95 | 0 | 504 | 1008 | Air | 10 | 0 | 600 | 816 | 1 | 0 | 182.5 | 0.21635 | TRUE | 1 | 0 | 182.5 | 0.083141 | 1 | 0 | 182.5 | 0.47816 | 1 | 0 | 121.6667 | 0.0026738 | 1 | 0 | 182.5 | 0.11268 | 1 | 0 | 121.6667 | 0.0027855 | Compressor.json | Default-LeakGc | Default-LeakGc | gef_comp | 0.35 | DestEff
facility_2 | comp_4 | 1000 | 365 | 400 | 0.015 | Air | Turbine | Centrifugal | Dry | 0.9 | 0.05 | 0.95 | 0 | 504 | 1008 | Air | 10 | 0 | 600 | 136 | 1 | 0 | 182.5 | 0.21635 | TRUE | 1 | 0 | 182.5 | 0.083141 | 1 | 0 | 182.5 | 0.47816 | 1 | 0 | 121.6667 | 0.0026738 | 1 | 0 | 182.5 | 0.11268 | 1 | 0 | 121.6667 | 0.0027855 | Compressor.json | Default-LeakGc | Default-LeakGc | gef_comp | 0.35 | DestEff
facility_2 | comp_5 | 1000 | 365 | 400 | 0.015 | Air | Electric | Centrifugal | Dry | 0.9 | 0.05 | 0.95 | 0 | 504 | 1008 | Air | 10 | 0 | 600 | 136 | 1 | 0 | 182.5 | 0.21635 | TRUE | 1 | 0 | 182.5 | 0.083141 | 1 | 0 | 182.5 | 0.47816 | 1 | 0 | 121.6667 | 0.0026738 | 1 | 0 | 182.5 | 0.11268 | 1 | 0 | 121.6667 | 0.0027855 | Compressor.json | Default-LeakGc | Default-LeakGc | gef_comp | 0.35 | DestEff
facility_2 | comp_6 | 1000 | 365 | 400 | 0.015 | Air | Electric | Centrifugal | Dry | 0.9 | 0.05 | 0.95 | 0 | 504 | 1008 | Air | 10 | 0 | 600 | 136 | 1 | 0 | 182.5 | 0.21635 | TRUE | 1 | 0 | 182.5 | 0.083141 | 1 | 0 | 182.5 | 0.47816 | 1 | 0 | 121.6667 | 0.0026738 | 1 | 0 | 182.5 | 0.11268 | 1 | 0 | 121.6667 | 0.0027855 | Compressor.json | Default-LeakGc | Default-LeakGc | gef_comp | 0.35 | DestEff
facility_2 | comp_7 | 1000 | 365 | 400 | 0.015 | Air | Electric | Centrifugal | Dry | 0.9 | 0.05 | 0.95 | 0 | 504 | 1008 | Air | 10 | 0 | 600 | 136 | 1 | 0 | 182.5 | 0.21635 | TRUE | 1 | 0 | 182.5 | 0.083141 | 1 | 0 | 182.5 | 0.47816 | 1 | 0 | 121.6667 | 0.0026738 | 1 | 0 | 182.5 | 0.11268 | 1 | 0 | 121.6667 | 0.0027855 | Compressor.json | Default-LeakGc | Default-LeakGc | gef_comp | 0.35 | DestEff

## Flares
Facility ID | Unit ID | Component Leak Survey Frequency [days] | Component Count | Component pLeak | pMalfunction | Malfunction Duration min [days] | Malfunction Duration max [days] | Malfunction Destruction Efficiency | pUnlit | Unlit Duration min [days] | Unlit Duration max [days] | Unlit Destruction Efficiency | Operating Duration min [days] | Operating Duration max [days] | Operating Destruction Efficiency | Model ID | Leak GC Name | Factor Tag
facility_2 | flare_1 | 365 | 200 | 0.015 | 0.75 | 1 | 7 | 0.9 | 0.25 | 0.083333 | 2 | 0 | 90 | 360 | 0.98 | Flare.json | Well-Condensate.Stage1-Condensate.Stage2-Condensate.Tank-Flash | gef_flare
facility_2 | flare_2 | 365 | 200 | 0.015 | 0.75 | 1 | 7 | 0.9 | 0.25 | 0.083333 | 2 | 0 | 90 | 360 | 0.98 | Flare.json | Well-Condensate.Stage1-Condensate.Stage2-Condensate.Tank-Flash | gef_flare

## Tank Battery
Facility ID | Unit ID | Component Count | Component Leak Survey Frequency [days] | Component pLeak | Actuator Type [Air, Electric, Gas] | Battery Type [Condensate Tank, Water Tank] | Fluid [Water, Condensate] | Number of Thief Hatches | Number of Vents | Tank Thief Hatch MTTR min [days] | Tank Thief Hatch MTTR max [days] | Tank Thief Hatch pLeak | Tank Battery Vent MTTR min [days] | Tank Battery Vent MTTR max [days] | Tank Battery Vent pLeak | Overpressure Vents Large Emitter MTTR min [days] | Overpressure Vents Large Emitter MTTR max [days] | Overpressure Vents Large Emitter pLeak | Overpressure Vents Large Emitter Threshold [scfh] | Inlet Flow At Max Primary Flow [scfh] | Max Primary Outlet Flow [scfh] | Model ID | Leak GC Name | Factor Tag
facility_2 | tank_battery_WATER | 2 | 365 | 0.0043276 | Air | Water Tank | Water | 2 | 1 | 0 | 365 | 0.34167 | 0 | 365 | 0.14961 | 15 | 15 | 0.1 | 1000 | 5000 | 3000 | TankBattery.json | Well-Water.Stage1-Water.Stage2-Water.Tank-Flash | gef_tank
facility_2 | tank_battery_OIL | 2 | 365 | 0.0043276 | Air | Condensate Tank | Condensate | 2 | 1 | 0 | 365 | 0.34167 | 0 | 365 | 0.14961 | 15 | 15 | 0.1 | 1000 | 5000 | 3000 | TankBattery.json | Well-Condensate.Stage1-Condensate.Stage2-Condensate.Tank-Flash | gef_tank

## Station
Facility ID | Unit ID | Component Count | Common Station Vent pLeak | Station Components Large Emitter (TRUE/FALSE) | Static Components (Large Emitter) pLeak | Station Common Vent (TRUE/FALSE) | Station Vent (Large Emitter) pLeak | Model ID | Leak GC Name
facility_2 | facility_2 | 1 | 0.073333 | TRUE | 0.11364 | TRUE | 0.11364 | Station.json | Default-LeakGc

## VRUs
Facility ID | Unit ID | Component Leak Survey Frequency [days] | Component Count | Component pLeak | Actuator Type [Gas, Electric, Air] | Seal Type [Dry, Wet, Rod Packing] | Compressor Power [kW] | Driver Type [Turbine, 4SLB, 2SLB, 4SRB, Electric] | Compressor Type [Centrifugal, Reciprocating, Other] | Average Loading | Std Loading | Operating Fraction | NOP Fraction of NOP/NOD | Total Duration Lower Limit [Hours] | Total Duration Upper Limit [Hours] | Starter Type [Gas, Electric, Air] | Starter Event Emission Duration [s] | Starter Event Emission Volume [SCF] | Blowdown Event Duration [s] | Blowdown Event Emission Volume [SCF] | Blowdown Vent Component Count | Blowdown Vent MTTRMin [days] | Blowdown Vent MTTRMax [days] | Blowdown Vent pLeak | Single Unit Vents [TRUE, FALSE] | Common Single-Unit Vent Component Count | Common Single-Unit Vent MTTR Min [days] | Common Single-Unit Vent MTTR Max [days] | Common Single-Unit Vent pLeak | Seal Vent Component Count | Seal Vent MTTR Min [days] | Seal Vent MTTR Max [days] | Seal Vent pLeak | Seal Vent(Large Emitter) Component Count | Seal Vent(Large Emitter) MTTR Min [days] | Seal Vent(Large Emitter) MTTR Max [days] | Seal Vent(Large Emitter) pLeak | Compressor Starter Vent Component Count | Compressor Starter Vent MTTR Min [days] | Compressor Starter Vent MTTR Max [days] | Compressor Starter Vent pLeak | Common Single-unit Vent(Large Emitter) Component Count | Common Single-unit Vent(Large Emitter) MTTR Min [days] | Common Single-unit Vent(Large Emitter) MTTR Max [days] | Common Single-unit Vent(Large Emitter) pLeak | Model ID | Leak GC Name | Combustion GC Name | Factor Tag | Engine Efficiency | Exhaust Factors
facility_2 | vru_WATER | 365 | 400 | 0.015 | Air | Dry | 735 | Electric | Centrifugal | 0.9 | 0.05 | 0.9 | 0.5 | 504 | 1008 | Electric | 3 | 0 | 900 | 6122 | 1 | 0 | 182.5 | 0.21635 | TRUE | 1 | 0 | 182.5 | 0.083141 | 1 | 0 | 182.5 | 0.47816 | 1 | 0 | 121.6667 | 0.0026738 | 1 | 0 | 182.5 | 0.11268 | 1 | 0 | 121.6667 | 0.0027855 | Compressor.json | Well-Condensate.Stage1-Condensate.Stage2-Condensate.Tank-Flash | Well-Condensate.Stage1-Condensate.Stage2-Condensate.Tank-Flash | gef_comp | 0.35 | DestEff
facility_2 | vru_OIL | 365 | 400 | 0.015 | Air | Dry | 735 | Electric | Centrifugal | 0.9 | 0.05 | 0.9 | 0.5 | 504 | 1008 | Electric | 3 | 0 | 900 | 6122 | 1 | 0 | 182.5 | 0.21635 | TRUE | 1 | 0 | 182.5 | 0.083141 | 1 | 0 | 182.5 | 0.47816 | 1 | 0 | 121.6667 | 0.0026738 | 1 | 0 | 182.5 | 0.11268 | 1 | 0 | 121.6667 | 0.0027855 | Compressor.json | Well-Condensate.Stage1-Condensate.Stage2-Condensate.Tank-Flash | Well-Condensate.Stage1-Condensate.Stage2-Condensate.Tank-Flash | gef_comp | 0.35 | DestEff

## Links
Model ID | ME1 Facility | ME1 Unit | ME2 Facility | ME2 Unit | Topology Index | linkType

## FFLinks
Model ID | Outlet FacilityID | Outlet UnitID | Inlet FacilityID | Inlet UnitID | Flow Name | Flow SecondaryID
FFLink.json | facility_2 | well_1 | facility_2 | sep_stage1_1 | Condensate
FFLink.json | facility_2 | well_2 | facility_2 | sep_stage1_1 | Condensate
FFLink.json | facility_2 | well_3 | facility_2 | sep_stage1_1 | Condensate
FFLink.json | facility_2 | well_4 | facility_2 | sep_stage1_1 | Condensate
FFLink.json | facility_2 | well_5 | facility_2 | sep_stage1_1 | Condensate
FFLink.json | facility_2 | well_6 | facility_2 | sep_stage1_1 | Condensate
FFLink.json | facility_2 | well_7 | facility_2 | sep_stage1_1 | Condensate
FFLink.json | facility_2 | well_8 | facility_2 | sep_stage1_1 | Condensate
FFLink.json | facility_2 | well_9 | facility_2 | sep_stage1_1 | Condensate
FFLink.json | facility_2 | well_10 | facility_2 | sep_stage1_1 | Condensate
FFLink.json | facility_2 | well_11 | facility_2 | sep_stage1_1 | Condensate
FFLink.json | facility_2 | well_12 | facility_2 | sep_stage1_1 | Condensate
FFLink.json | facility_2 | well_13 | facility_2 | sep_stage1_1 | Condensate
FFLink.json | facility_2 | well_14 | facility_2 | sep_stage1_1 | Condensate
FFLink.json | facility_2 | well_15 | facility_2 | sep_stage1_1 | Condensate
FFLink.json | facility_2 | well_16 | facility_2 | sep_stage1_1 | Condensate
FFLink.json | facility_2 | well_17 | facility_2 | sep_stage1_1 | Condensate
FFLink.json | facility_2 | well_18 | facility_2 | sep_stage1_1 | Condensate
FFLink.json | facility_2 | well_19 | facility_2 | sep_stage1_1 | Condensate
FFLink.json | facility_2 | well_20 | facility_2 | sep_stage1_1 | Condensate
FFLink.json | facility_2 | well_21 | facility_2 | sep_stage1_1 | Condensate
FFLink.json | facility_2 | well_22 | facility_2 | sep_stage1_1 | Condensate
FFLink.json | facility_2 | well_23 | facility_2 | sep_stage1_1 | Condensate
FFLink.json | facility_2 | well_24 | facility_2 | sep_stage1_1 | Condensate
FFLink.json | facility_2 | well_25 | facility_2 | sep_stage1_1 | Condensate
FFLink.json | facility_2 | well_26 | facility_2 | sep_stage1_1 | Condensate
FFLink.json | facility_2 | well_27 | facility_2 | sep_stage1_1 | Condensate
FFLink.json | facility_2 | well_28 | facility_2 | sep_stage1_1 | Condensate
FFLink.json | facility_2 | well_29 | facility_2 | sep_stage1_1 | Condensate
FFLink.json | facility_2 | well_30 | facility_2 | sep_stage1_1 | Condensate
FFLink.json | facility_2 | well_31 | facility_2 | sep_stage1_1 | Condensate
FFLink.json | facility_2 | well_32 | facility_2 | sep_stage1_1 | Condensate
FFLink.json | facility_2 | well_33 | facility_2 | sep_stage1_1 | Condensate
FFLink.json | facility_2 | well_34 | facility_2 | sep_stage1_1 | Condensate
FFLink.json | facility_2 | well_35 | facility_2 | sep_stage1_1 | Condensate
FFLink.json | facility_2 | well_36 | facility_2 | sep_stage1_1 | Condensate
FFLink.json | facility_2 | well_37 | facility_2 | sep_stage1_1 | Condensate
FFLink.json | facility_2 | well_38 | facility_2 | sep_stage1_1 | Condensate
FFLink.json | facility_2 | well_39 | facility_2 | sep_stage1_1 | Condensate
FFLink.json | facility_2 | well_40 | facility_2 | sep_stage1_1 | Condensate
FFLink.json | facility_2 | well_41 | facility_2 | sep_stage1_1 | Condensate
FFLink.json | facility_2 | well_42 | facility_2 | sep_stage1_1 | Condensate
FFLink.json | facility_2 | well_43 | facility_2 | sep_stage1_1 | Condensate
FFLink.json | facility_2 | well_44 | facility_2 | sep_stage1_1 | Condensate
FFLink.json | facility_2 | well_45 | facility_2 | sep_stage1_1 | Condensate
FFLink.json | facility_2 | well_46 | facility_2 | sep_stage1_1 | Condensate
FFLink.json | facility_2 | well_47 | facility_2 | sep_stage1_1 | Condensate
FFLink.json | facility_2 | well_48 | facility_2 | sep_stage1_1 | Condensate
FFLink.json | facility_2 | well_49 | facility_2 | sep_stage1_1 | Condensate
FFLink.json | facility_2 | well_50 | facility_2 | sep_stage1_1 | Condensate
FFLink.json | facility_2 | well_1 | facility_2 | sep_stage1_1 | Water
FFLink.json | facility_2 | well_2 | facility_2 | sep_stage1_1 | Water
FFLink.json | facility_2 | well_3 | facility_2 | sep_stage1_1 | Water
FFLink.json | facility_2 | well_4 | facility_2 | sep_stage1_1 | Water
FFLink.json | facility_2 | well_5 | facility_2 | sep_stage1_1 | Water
FFLink.json | facility_2 | well_6 | facility_2 | sep_stage1_1 | Water
FFLink.json | facility_2 | well_7 | facility_2 | sep_stage1_1 | Water
FFLink.json | facility_2 | well_8 | facility_2 | sep_stage1_1 | Water
FFLink.json | facility_2 | well_9 | facility_2 | sep_stage1_1 | Water
FFLink.json | facility_2 | well_10 | facility_2 | sep_stage1_1 | Water
FFLink.json | facility_2 | well_11 | facility_2 | sep_stage1_1 | Water
FFLink.json | facility_2 | well_12 | facility_2 | sep_stage1_1 | Water
FFLink.json | facility_2 | well_13 | facility_2 | sep_stage1_1 | Water
FFLink.json | facility_2 | well_14 | facility_2 | sep_stage1_1 | Water
FFLink.json | facility_2 | well_15 | facility_2 | sep_stage1_1 | Water
FFLink.json | facility_2 | well_16 | facility_2 | sep_stage1_1 | Water
FFLink.json | facility_2 | well_17 | facility_2 | sep_stage1_1 | Water
FFLink.json | facility_2 | well_18 | facility_2 | sep_stage1_1 | Water
FFLink.json | facility_2 | well_19 | facility_2 | sep_stage1_1 | Water
FFLink.json | facility_2 | well_20 | facility_2 | sep_stage1_1 | Water
FFLink.json | facility_2 | well_21 | facility_2 | sep_stage1_1 | Water
FFLink.json | facility_2 | well_22 | facility_2 | sep_stage1_1 | Water
FFLink.json | facility_2 | well_23 | facility_2 | sep_stage1_1 | Water
FFLink.json | facility_2 | well_24 | facility_2 | sep_stage1_1 | Water
FFLink.json | facility_2 | well_25 | facility_2 | sep_stage1_1 | Water
FFLink.json | facility_2 | well_26 | facility_2 | sep_stage1_1 | Water
FFLink.json | facility_2 | well_27 | facility_2 | sep_stage1_1 | Water
FFLink.json | facility_2 | well_28 | facility_2 | sep_stage1_1 | Water
FFLink.json | facility_2 | well_29 | facility_2 | sep_stage1_1 | Water
FFLink.json | facility_2 | well_30 | facility_2 | sep_stage1_1 | Water
FFLink.json | facility_2 | well_31 | facility_2 | sep_stage1_1 | Water
FFLink.json | facility_2 | well_32 | facility_2 | sep_stage1_1 | Water
FFLink.json | facility_2 | well_33 | facility_2 | sep_stage1_1 | Water
FFLink.json | facility_2 | well_34 | facility_2 | sep_stage1_1 | Water
FFLink.json | facility_2 | well_35 | facility_2 | sep_stage1_1 | Water
FFLink.json | facility_2 | well_36 | facility_2 | sep_stage1_1 | Water
FFLink.json | facility_2 | well_37 | facility_2 | sep_stage1_1 | Water
FFLink.json | facility_2 | well_38 | facility_2 | sep_stage1_1 | Water
FFLink.json | facility_2 | well_39 | facility_2 | sep_stage1_1 | Water
FFLink.json | facility_2 | well_40 | facility_2 | sep_stage1_1 | Water
FFLink.json | facility_2 | well_41 | facility_2 | sep_stage1_1 | Water
FFLink.json | facility_2 | well_42 | facility_2 | sep_stage1_1 | Water
FFLink.json | facility_2 | well_43 | facility_2 | sep_stage1_1 | Water
FFLink.json | facility_2 | well_44 | facility_2 | sep_stage1_1 | Water
FFLink.json | facility_2 | well_45 | facility_2 | sep_stage1_1 | Water
FFLink.json | facility_2 | well_46 | facility_2 | sep_stage1_1 | Water
FFLink.json | facility_2 | well_47 | facility_2 | sep_stage1_1 | Water
FFLink.json | facility_2 | well_48 | facility_2 | sep_stage1_1 | Water
FFLink.json | facility_2 | well_49 | facility_2 | sep_stage1_1 | Water
FFLink.json | facility_2 | well_50 | facility_2 | sep_stage1_1 | Water
FFLink.json | facility_2 | sep_stage1_1 | facility_2 | sep_stage2_1 | Condensate | condensate_flow
FFLink.json | facility_2 | sep_stage1_1 | facility_2 | sep_stage2_1 | Water | secondary_water
FFLink.json | facility_2 | sep_stage1_1 | facility_2 | sep_stage2_1 | Vapor | water_flash
FFLink.json | facility_2 | sep_stage1_1 | facility_2 | sep_stage2_1 | Vapor | condensate_flash
FFLink.json | facility_2 | sep_stage2_1 | facility_2 | tank_battery_OIL | Condensate | condensate_flow
FFLink.json | facility_2 | sep_stage2_1 | facility_2 | tank_battery_OIL | Vapor | stuck_dump_valve_vapor
FFLink.json | facility_2 | sep_stage2_1 | facility_2 | tank_battery_OIL | Vapor | water_flash
FFLink.json | facility_2 | sep_stage2_1 | facility_2 | tank_battery_OIL | Vapor | condensate_flash
FFLink.json | facility_2 | sep_stage2_1 | facility_2 | tank_battery_WATER | Water | primary_water
FFLink.json | facility_2 | tank_battery_OIL | facility_2 | flare_1 | Vapor | tank_flash
FFLink.json | facility_2 | tank_battery_OIL | facility_2 | flare_1 | Vapor | tank_gas_outlet
FFLink.json | facility_2 | tank_battery_OIL | facility_2 | vru_OIL | Vapor
FFLink.json | facility_2 | tank_battery_WATER | facility_2 | flare_2 | Vapor | tank_flash

## Debug
Model ID | DumpID | Dump Time
FFDumpService.json | FFDump50 | 50

## Master Equipment
Readable Name | Tab
Facilities | Facilities
Wells | Wells
TwoPhaseSeparators | TwoPhaseSeparators
ThreePhaseSeparators | ThreePhaseSeparators
Dehydrators | Dehydrators
Compressors | Compressors
Misc | Misc
Flares | Flares
Tank Battery | Tank Battery
VRUs | VRUs
Links | Links
Fluid Flows | FFLinks
Debug | Debug