## Global Simulation Parameters
Simulation Start Date | 1/1/2021
Simulation Duration [Days] | 30
Number of Monte Carlo Iterations | 2
Output Directory Template
Activity / Emission Factor Name

## Facilities
Facility ID | Latitude | Longitude | Leak Gas Composition | Model ID
fac3_flare1 | 0.23511 | 0.17669 | input/Studies/IntegratedSites/Integrated_Site_3/CompositionsSite3.csv | Facility.json
fac3_flare2 | 0.23098 | 0.17615 | input/Studies/IntegratedSites/Integrated_Site_3/CompositionsSite3.csv | Facility.json
fac3_train1 | 0.23569 | 0.1719 | input/Studies/IntegratedSites/Integrated_Site_3/CompositionsSite3.csv | Facility.json
fac3_train2 | 0.23146 | 0.17278 | input/Studies/IntegratedSites/Integrated_Site_3/CompositionsSite3.csv | Facility.json
fac3_water | 0.23495 | 0.16136 | input/Studies/IntegratedSites/Integrated_Site_3/CompositionsSite3.csv | Facility.json
fac3_yard2 | 0.23091 | 0.17019 | input/Studies/IntegratedSites/Integrated_Site_3/CompositionsSite3.csv | Facility.json
fac3_pad01 | 0.27013 | 0.073204 | input/Studies/IntegratedSites/Integrated_Site_3/CompositionsSite3.csv | Facility.json
fac3_pad02 | 0.2543 | 0.063612 | input/Studies/IntegratedSites/Integrated_Site_3/CompositionsSite3.csv | Facility.json
fac3_pad03 | 0.28083 | 0.10082 | input/Studies/IntegratedSites/Integrated_Site_3/CompositionsSite3.csv | Facility.json
fac3_pad04 | 0.27309 | 0.098023 | input/Studies/IntegratedSites/Integrated_Site_3/CompositionsSite3.csv | Facility.json
fac3_pad05 | 0.23585 | 0.063042 | input/Studies/IntegratedSites/Integrated_Site_3/CompositionsSite3.csv | Facility.json
fac3_pad06 | 0.19143 | 0.022803 | input/Studies/IntegratedSites/Integrated_Site_3/CompositionsSite3.csv | Facility.json
fac3_pad07 | 0.20529 | 0.042628 | input/Studies/IntegratedSites/Integrated_Site_3/CompositionsSite3.csv | Facility.json
fac3_pad08 | 0.27511 | 0.11505 | input/Studies/IntegratedSites/Integrated_Site_3/CompositionsSite3.csv | Facility.json
fac3_pad09 | 0.25547 | 0.098101 | input/Studies/IntegratedSites/Integrated_Site_3/CompositionsSite3.csv | Facility.json
fac3_pad10 | 0.237 | 0.081003 | input/Studies/IntegratedSites/Integrated_Site_3/CompositionsSite3.csv | Facility.json
fac3_pad11 | 0.28066 | 0.13283 | input/Studies/IntegratedSites/Integrated_Site_3/CompositionsSite3.csv | Facility.json
fac3_pad12 | 0.17445 | 0.031176 | input/Studies/IntegratedSites/Integrated_Site_3/CompositionsSite3.csv | Facility.json
fac3_pad13 | 0.27565 | 0.13412 | input/Studies/IntegratedSites/Integrated_Site_3/CompositionsSite3.csv | Facility.json
fac3_pad14 | 0.2566 | 0.11603 | input/Studies/IntegratedSites/Integrated_Site_3/CompositionsSite3.csv | Facility.json
fac3_pad15 | 0.23802 | 0.098133 | input/Studies/IntegratedSites/Integrated_Site_3/CompositionsSite3.csv | Facility.json
fac3_pad16 | 0.20089 | 0.06372 | input/Studies/IntegratedSites/Integrated_Site_3/CompositionsSite3.csv | Facility.json
fac3_pad17 | 0.17787 | 0.048738 | input/Studies/IntegratedSites/Integrated_Site_3/CompositionsSite3.csv | Facility.json
fac3_pad18 | 0.25757 | 0.13406 | input/Studies/IntegratedSites/Integrated_Site_3/CompositionsSite3.csv | Facility.json
fac3_pad19 | 0.21857 | 0.095557 | input/Studies/IntegratedSites/Integrated_Site_3/CompositionsSite3.csv | Facility.json
fac3_pad20 | 0.2758 | 0.15683 | input/Studies/IntegratedSites/Integrated_Site_3/CompositionsSite3.csv | Facility.json
fac3_pad21 | 0.16245 | 0.04448 | input/Studies/IntegratedSites/Integrated_Site_3/CompositionsSite3.csv | Facility.json
fac3_pad22 | 0.17112 | 0.057891 | input/Studies/IntegratedSites/Integrated_Site_3/CompositionsSite3.csv | Facility.json
fac3_pad23 | 0.23032 | 0.11805 | input/Studies/IntegratedSites/Integrated_Site_3/CompositionsSite3.csv | Facility.json
fac3_pad24 | 0.19857 | 0.086921 | input/Studies/IntegratedSites/Integrated_Site_3/CompositionsSite3.csv | Facility.json
fac3_pad25 | 0.17025 | 0.066638 | input/Studies/IntegratedSites/Integrated_Site_3/CompositionsSite3.csv | Facility.json
fac3_pad26 | 0.23303 | 0.13494 | input/Studies/IntegratedSites/Integrated_Site_3/CompositionsSite3.csv | Facility.json
fac3_pad27 | 0.14103 | 0.048789 | input/Studies/IntegratedSites/Integrated_Site_3/CompositionsSite3.csv | Facility.json
fac3_pad28 | 0.15315 | 0.061447 | input/Studies/IntegratedSites/Integrated_Site_3/CompositionsSite3.csv | Facility.json
fac3_pad29 | 0.2022 | 0.11816 | input/Studies/IntegratedSites/Integrated_Site_3/CompositionsSite3.csv | Facility.json
fac3_pad30 | 0.27096 | 0.18803 | input/Studies/IntegratedSites/Integrated_Site_3/CompositionsSite3.csv | Facility.json
fac3_pad31 | 0.21567 | 0.13347 | input/Studies/IntegratedSites/Integrated_Site_3/CompositionsSite3.csv | Facility.json
fac3_pad32 | 0.17496 | 0.10037 | input/Studies/IntegratedSites/Integrated_Site_3/CompositionsSite3.csv | Facility.json
fac3_pad33 | 0.22665 | 0.15238 | input/Studies/IntegratedSites/Integrated_Site_3/CompositionsSite3.csv | Facility.json
fac3_pad34 | 0.25322 | 0.18447 | input/Studies/IntegratedSites/Integrated_Site_3/CompositionsSite3.csv | Facility.json
fac3_pad35 | 0.21299 | 0.15655 | input/Studies/IntegratedSites/Integrated_Site_3/CompositionsSite3.csv | Facility.json
fac3_pad36 | 0.17586 | 0.12337 | input/Studies/IntegratedSites/Integrated_Site_3/CompositionsSite3.csv | Facility.json
fac3_pad37 | 0.14024 | 0.10363 | input/Studies/IntegratedSites/Integrated_Site_3/CompositionsSite3.csv | Facility.json
fac3_pad38 | 0.21753 | 0.18099 | input/Studies/IntegratedSites/Integrated_Site_3/CompositionsSite3.csv | Facility.json
fac3_pad39 | 0.1394 | 0.12412 | input/Studies/IntegratedSites/Integrated_Site_3/CompositionsSite3.csv | Facility.json
fac3_pad40 | 0.17856 | 0.17146 | input/Studies/IntegratedSites/Integrated_Site_3/CompositionsSite3.csv | Facility.json
fac3_pad41 | 0.11045 | 0.11268 | input/Studies/IntegratedSites/Integrated_Site_3/CompositionsSite3.csv | Facility.json
fac3_pad42 | 0.14097 | 0.15262 | input/Studies/IntegratedSites/Integrated_Site_3/CompositionsSite3.csv | Facility.json
fac3_pad43 | 0.11147 | 0.13068 | input/Studies/IntegratedSites/Integrated_Site_3/CompositionsSite3.csv | Facility.json
fac3_pad44 | 0.078478 | 0.10087 | input/Studies/IntegratedSites/Integrated_Site_3/CompositionsSite3.csv | Facility.json
fac3_pad45 | 0.064481 | 0.098775 | input/Studies/IntegratedSites/Integrated_Site_3/CompositionsSite3.csv | Facility.json
fac3_pad46 | 0.14273 | 0.17704 | input/Studies/IntegratedSites/Integrated_Site_3/CompositionsSite3.csv | Facility.json
fac3_pad47 | 0.085037 | 0.11957 | input/Studies/IntegratedSites/Integrated_Site_3/CompositionsSite3.csv | Facility.json
fac3_pad48 | 0.13519 | 0.17099 | input/Studies/IntegratedSites/Integrated_Site_3/CompositionsSite3.csv | Facility.json
fac3_pad49 | 0.051445 | 0.088012 | input/Studies/IntegratedSites/Integrated_Site_3/CompositionsSite3.csv | Facility.json
fac3_pad50 | 0.0942 | 0.13095 | input/Studies/IntegratedSites/Integrated_Site_3/CompositionsSite3.csv | Facility.json
fac3_pad51 | 0.11028 | 0.15475 | input/Studies/IntegratedSites/Integrated_Site_3/CompositionsSite3.csv | Facility.json
fac3_pad52 | 0.14369 | 0.19256 | input/Studies/IntegratedSites/Integrated_Site_3/CompositionsSite3.csv | Facility.json
fac3_pad53 | 0.075952 | 0.13222 | input/Studies/IntegratedSites/Integrated_Site_3/CompositionsSite3.csv | Facility.json
fac3_pad54 | 0.059949 | 0.11967 | input/Studies/IntegratedSites/Integrated_Site_3/CompositionsSite3.csv | Facility.json
fac3_pad55 | 0.052296 | 0.11262 | input/Studies/IntegratedSites/Integrated_Site_3/CompositionsSite3.csv | Facility.json
fac3_pad56 | 0.036773 | 0.10247 | input/Studies/IntegratedSites/Integrated_Site_3/CompositionsSite3.csv | Facility.json
fac3_pad57 | 0.10742 | 0.17917 | input/Studies/IntegratedSites/Integrated_Site_3/CompositionsSite3.csv | Facility.json
fac3_pad58 | 0.057515 | 0.13263 | input/Studies/IntegratedSites/Integrated_Site_3/CompositionsSite3.csv | Facility.json
fac3_pad59 | 0.038545 | 0.12391 | input/Studies/IntegratedSites/Integrated_Site_3/CompositionsSite3.csv | Facility.json
fac3_pad60 | 0.025584 | 0.11389 | input/Studies/IntegratedSites/Integrated_Site_3/CompositionsSite3.csv | Facility.json
fac3_pad61 | 0.10714 | 0.19598 | input/Studies/IntegratedSites/Integrated_Site_3/CompositionsSite3.csv | Facility.json
fac3_pad62 | 0.059281 | 0.1509 | input/Studies/IntegratedSites/Integrated_Site_3/CompositionsSite3.csv | Facility.json
fac3_pad63 | 0.083794 | 0.17845 | input/Studies/IntegratedSites/Integrated_Site_3/CompositionsSite3.csv | Facility.json
fac3_pad64 | 0.059908 | 0.16948 | input/Studies/IntegratedSites/Integrated_Site_3/CompositionsSite3.csv | Facility.json
fac3_pad65 | 0.01422 | 0.12409 | input/Studies/IntegratedSites/Integrated_Site_3/CompositionsSite3.csv | Facility.json
fac3_pad66 | 0.026635 | 0.13724 | input/Studies/IntegratedSites/Integrated_Site_3/CompositionsSite3.csv | Facility.json
fac3_pad67 | 0.12527 | 0.24194 | input/Studies/IntegratedSites/Integrated_Site_3/CompositionsSite3.csv | Facility.json
fac3_pad68 | 0.060351 | 0.18795 | input/Studies/IntegratedSites/Integrated_Site_3/CompositionsSite3.csv | Facility.json
fac3_pad69 | 0.0037896 | 0.13571 | input/Studies/IntegratedSites/Integrated_Site_3/CompositionsSite3.csv | Facility.json
fac3_pad70 | 0.013156 | 0.15035 | input/Studies/IntegratedSites/Integrated_Site_3/CompositionsSite3.csv | Facility.json
fac3_pad71 | 0.062048 | 0.20607 | input/Studies/IntegratedSites/Integrated_Site_3/CompositionsSite3.csv | Facility.json
fac3_pad72 | 0 | 0.16348 | input/Studies/IntegratedSites/Integrated_Site_3/CompositionsSite3.csv | Facility.json
fac3_pad73 | 0.089806 | 0.26079 | input/Studies/IntegratedSites/Integrated_Site_3/CompositionsSite3.csv | Facility.json
fac3_pad74 | 0.07915 | 0.25153 | input/Studies/IntegratedSites/Integrated_Site_3/CompositionsSite3.csv | Facility.json
fac3_pad75 | 0.30683 | 0 | input/Studies/IntegratedSites/Integrated_Site_3/CompositionsSite3.csv | Facility.json
fac3_pad76 | 0.28571 | 0.026258 | input/Studies/IntegratedSites/Integrated_Site_3/CompositionsSite3.csv | Facility.json
fac3_pad77 | 0.2589 | 0.015373 | input/Studies/IntegratedSites/Integrated_Site_3/CompositionsSite3.csv | Facility.json
fac3_pad78 | 0.27373 | 0.053837 | input/Studies/IntegratedSites/Integrated_Site_3/CompositionsSite3.csv | Facility.json
fac3_pad79 | 0.25647 | 0.039829 | input/Studies/IntegratedSites/Integrated_Site_3/CompositionsSite3.csv | Facility.json
fac3_pad80 | 0.2335 | 0.017061 | input/Studies/IntegratedSites/Integrated_Site_3/CompositionsSite3.csv | Facility.json
fac3_pad81 | 0.26968 | 0.16952 | input/Studies/IntegratedSites/Integrated_Site_3/CompositionsSite3.csv | Facility.json
fac3_pad82 | 0.21244 | 0.19238 | input/Studies/IntegratedSites/Integrated_Site_3/CompositionsSite3.csv | Facility.json
fac3_pad83 | 0.21462 | 0.22218 | input/Studies/IntegratedSites/Integrated_Site_3/CompositionsSite3.csv | Facility.json
fac3_pad84 | 0.18649 | 0.20626 | input/Studies/IntegratedSites/Integrated_Site_3/CompositionsSite3.csv | Facility.json
fac3_pad85 | 0.21963 | 0.24268 | input/Studies/IntegratedSites/Integrated_Site_3/CompositionsSite3.csv | Facility.json
fac3_pad86 | 0.21012 | 0.26483 | input/Studies/IntegratedSites/Integrated_Site_3/CompositionsSite3.csv | Facility.json
fac3_pad87 | 0.18513 | 0.24394 | input/Studies/IntegratedSites/Integrated_Site_3/CompositionsSite3.csv | Facility.json
fac3_pad88 | 0.18302 | 0.26579 | input/Studies/IntegratedSites/Integrated_Site_3/CompositionsSite3.csv | Facility.json
fac3_pad89 | 0.22423 | 0.31818 | input/Studies/IntegratedSites/Integrated_Site_3/CompositionsSite3.csv | Facility.json
fac3_pad90 | 0.18269 | 0.28392 | input/Studies/IntegratedSites/Integrated_Site_3/CompositionsSite3.csv | Facility.json

## Wells
Facility ID | Unit ID | Latitude | Longitude | Oil Production [bbl/d] | Water Production [bbl/d] | Gas Production [mscf/d] | Model ID | Flow Gas Composition | Flow Tag
fac3_pad01 | well_1 | 0.27013 | 0.073204 | 580 | 86 | 9984 | FixedSource.json | input/Studies/IntegratedSites/Integrated_Site_3/CompositionsSite3.csv | Well
fac3_pad02 | well_2 | 0.2543 | 0.063612 | 533 | 87 | 7529 | FixedSource.json | input/Studies/IntegratedSites/Integrated_Site_3/CompositionsSite3.csv | Well
fac3_pad03 | well_3 | 0.28083 | 0.10082 | 498 | 93 | 11268 | FixedSource.json | input/Studies/IntegratedSites/Integrated_Site_3/CompositionsSite3.csv | Well
fac3_pad04 | well_4 | 0.27309 | 0.098023 | 381 | 81 | 7560 | FixedSource.json | input/Studies/IntegratedSites/Integrated_Site_3/CompositionsSite3.csv | Well
fac3_pad05 | well_5 | 0.23585 | 0.063042 | 544 | 76 | 11140 | FixedSource.json | input/Studies/IntegratedSites/Integrated_Site_3/CompositionsSite3.csv | Well
fac3_pad06 | well_6 | 0.19143 | 0.022803 | 420 | 92 | 8258 | FixedSource.json | input/Studies/IntegratedSites/Integrated_Site_3/CompositionsSite3.csv | Well
fac3_pad07 | well_7 | 0.20529 | 0.042628 | 382 | 94 | 8581 | FixedSource.json | input/Studies/IntegratedSites/Integrated_Site_3/CompositionsSite3.csv | Well
fac3_pad08 | well_8 | 0.27511 | 0.11505 | 515 | 119 | 8066 | FixedSource.json | input/Studies/IntegratedSites/Integrated_Site_3/CompositionsSite3.csv | Well
fac3_pad09 | well_9 | 0.25547 | 0.098101 | 384 | 108 | 9304 | FixedSource.json | input/Studies/IntegratedSites/Integrated_Site_3/CompositionsSite3.csv | Well
fac3_pad10 | well_10 | 0.237 | 0.081003 | 416 | 102 | 11907 | FixedSource.json | input/Studies/IntegratedSites/Integrated_Site_3/CompositionsSite3.csv | Well
fac3_pad11 | well_11 | 0.28066 | 0.13283 | 601 | 93 | 8213 | FixedSource.json | input/Studies/IntegratedSites/Integrated_Site_3/CompositionsSite3.csv | Well
fac3_pad12 | well_12 | 0.17445 | 0.031176 | 576 | 82 | 11391 | FixedSource.json | input/Studies/IntegratedSites/Integrated_Site_3/CompositionsSite3.csv | Well
fac3_pad13 | well_13 | 0.27565 | 0.13412 | 450 | 107 | 11239 | FixedSource.json | input/Studies/IntegratedSites/Integrated_Site_3/CompositionsSite3.csv | Well
fac3_pad14 | well_14 | 0.2566 | 0.11603 | 529 | 124 | 10058 | FixedSource.json | input/Studies/IntegratedSites/Integrated_Site_3/CompositionsSite3.csv | Well
fac3_pad15 | well_15 | 0.23802 | 0.098133 | 429 | 88 | 12003 | FixedSource.json | input/Studies/IntegratedSites/Integrated_Site_3/CompositionsSite3.csv | Well
fac3_pad16 | well_16 | 0.20089 | 0.06372 | 396 | 77 | 11148 | FixedSource.json | input/Studies/IntegratedSites/Integrated_Site_3/CompositionsSite3.csv | Well
fac3_pad17 | well_17 | 0.17787 | 0.048738 | 502 | 79 | 9026 | FixedSource.json | input/Studies/IntegratedSites/Integrated_Site_3/CompositionsSite3.csv | Well
fac3_pad18 | well_18 | 0.25757 | 0.13406 | 557 | 106 | 11503 | FixedSource.json | input/Studies/IntegratedSites/Integrated_Site_3/CompositionsSite3.csv | Well
fac3_pad19 | well_19 | 0.21857 | 0.095557 | 450 | 84 | 9162 | FixedSource.json | input/Studies/IntegratedSites/Integrated_Site_3/CompositionsSite3.csv | Well
fac3_pad20 | well_20 | 0.2758 | 0.15683 | 507 | 100 | 10216 | FixedSource.json | input/Studies/IntegratedSites/Integrated_Site_3/CompositionsSite3.csv | Well
fac3_pad21 | well_21 | 0.16245 | 0.04448 | 465 | 117 | 9520 | FixedSource.json | input/Studies/IntegratedSites/Integrated_Site_3/CompositionsSite3.csv | Well
fac3_pad22 | well_22 | 0.17112 | 0.057891 | 481 | 111 | 11109 | FixedSource.json | input/Studies/IntegratedSites/Integrated_Site_3/CompositionsSite3.csv | Well
fac3_pad23 | well_23 | 0.23032 | 0.11805 | 389 | 109 | 11790 | FixedSource.json | input/Studies/IntegratedSites/Integrated_Site_3/CompositionsSite3.csv | Well
fac3_pad24 | well_24 | 0.19857 | 0.086921 | 428 | 106 | 11978 | FixedSource.json | input/Studies/IntegratedSites/Integrated_Site_3/CompositionsSite3.csv | Well
fac3_pad25 | well_25 | 0.17025 | 0.066638 | 388 | 115 | 11581 | FixedSource.json | input/Studies/IntegratedSites/Integrated_Site_3/CompositionsSite3.csv | Well
fac3_pad26 | well_26 | 0.23303 | 0.13494 | 394 | 123 | 12246 | FixedSource.json | input/Studies/IntegratedSites/Integrated_Site_3/CompositionsSite3.csv | Well
fac3_pad27 | well_27 | 0.14103 | 0.048789 | 594 | 87 | 11232 | FixedSource.json | input/Studies/IntegratedSites/Integrated_Site_3/CompositionsSite3.csv | Well
fac3_pad28 | well_28 | 0.15315 | 0.061447 | 420 | 122 | 7780 | FixedSource.json | input/Studies/IntegratedSites/Integrated_Site_3/CompositionsSite3.csv | Well
fac3_pad29 | well_29 | 0.2022 | 0.11816 | 452 | 86 | 11557 | FixedSource.json | input/Studies/IntegratedSites/Integrated_Site_3/CompositionsSite3.csv | Well
fac3_pad30 | well_30 | 0.27096 | 0.18803 | 417 | 107 | 11041 | FixedSource.json | input/Studies/IntegratedSites/Integrated_Site_3/CompositionsSite3.csv | Well
fac3_pad31 | well_31 | 0.21567 | 0.13347 | 559 | 102 | 7778 | FixedSource.json | input/Studies/IntegratedSites/Integrated_Site_3/CompositionsSite3.csv | Well
fac3_pad32 | well_32 | 0.17496 | 0.10037 | 486 | 89 | 10957 | FixedSource.json | input/Studies/IntegratedSites/Integrated_Site_3/CompositionsSite3.csv | Well
fac3_pad33 | well_33 | 0.22665 | 0.15238 | 513 | 96 | 9900 | FixedSource.json | input/Studies/IntegratedSites/Integrated_Site_3/CompositionsSite3.csv | Well
fac3_pad34 | well_34 | 0.25322 | 0.18447 | 419 | 76 | 9943 | FixedSource.json | input/Studies/IntegratedSites/Integrated_Site_3/CompositionsSite3.csv | Well
fac3_pad35 | well_35 | 0.21299 | 0.15655 | 400 | 110 | 9184 | FixedSource.json | input/Studies/IntegratedSites/Integrated_Site_3/CompositionsSite3.csv | Well
fac3_pad36 | well_36 | 0.17586 | 0.12337 | 448 | 107 | 12226 | FixedSource.json | input/Studies/IntegratedSites/Integrated_Site_3/CompositionsSite3.csv | Well
fac3_pad37 | well_37 | 0.14024 | 0.10363 | 411 | 81 | 8190 | FixedSource.json | input/Studies/IntegratedSites/Integrated_Site_3/CompositionsSite3.csv | Well
fac3_pad38 | well_38 | 0.21753 | 0.18099 | 394 | 107 | 11882 | FixedSource.json | input/Studies/IntegratedSites/Integrated_Site_3/CompositionsSite3.csv | Well
fac3_pad39 | well_39 | 0.1394 | 0.12412 | 564 | 118 | 8222 | FixedSource.json | input/Studies/IntegratedSites/Integrated_Site_3/CompositionsSite3.csv | Well
fac3_pad40 | well_40 | 0.17856 | 0.17146 | 439 | 83 | 10305 | FixedSource.json | input/Studies/IntegratedSites/Integrated_Site_3/CompositionsSite3.csv | Well
fac3_pad41 | well_41 | 0.11045 | 0.11268 | 542 | 95 | 9129 | FixedSource.json | input/Studies/IntegratedSites/Integrated_Site_3/CompositionsSite3.csv | Well
fac3_pad42 | well_42 | 0.14097 | 0.15262 | 516 | 95 | 8626 | FixedSource.json | input/Studies/IntegratedSites/Integrated_Site_3/CompositionsSite3.csv | Well
fac3_pad43 | well_43 | 0.11147 | 0.13068 | 445 | 84 | 11671 | FixedSource.json | input/Studies/IntegratedSites/Integrated_Site_3/CompositionsSite3.csv | Well
fac3_pad44 | well_44 | 0.078478 | 0.10087 | 409 | 83 | 9891 | FixedSource.json | input/Studies/IntegratedSites/Integrated_Site_3/CompositionsSite3.csv | Well
fac3_pad45 | well_45 | 0.064481 | 0.098775 | 404 | 96 | 9478 | FixedSource.json | input/Studies/IntegratedSites/Integrated_Site_3/CompositionsSite3.csv | Well
fac3_pad46 | well_46 | 0.14273 | 0.17704 | 499 | 77 | 12286 | FixedSource.json | input/Studies/IntegratedSites/Integrated_Site_3/CompositionsSite3.csv | Well
fac3_pad47 | well_47 | 0.085037 | 0.11957 | 418 | 83 | 11374 | FixedSource.json | input/Studies/IntegratedSites/Integrated_Site_3/CompositionsSite3.csv | Well
fac3_pad48 | well_48 | 0.13519 | 0.17099 | 401 | 116 | 10305 | FixedSource.json | input/Studies/IntegratedSites/Integrated_Site_3/CompositionsSite3.csv | Well
fac3_pad49 | well_49 | 0.051445 | 0.088012 | 396 | 122 | 8414 | FixedSource.json | input/Studies/IntegratedSites/Integrated_Site_3/CompositionsSite3.csv | Well
fac3_pad50 | well_50 | 0.0942 | 0.13095 | 569 | 104 | 12323 | FixedSource.json | input/Studies/IntegratedSites/Integrated_Site_3/CompositionsSite3.csv | Well
fac3_pad51 | well_51 | 0.11028 | 0.15475 | 562 | 114 | 9808 | FixedSource.json | input/Studies/IntegratedSites/Integrated_Site_3/CompositionsSite3.csv | Well
fac3_pad52 | well_52 | 0.14369 | 0.19256 | 596 | 115 | 8665 | FixedSource.json | input/Studies/IntegratedSites/Integrated_Site_3/CompositionsSite3.csv | Well
fac3_pad53 | well_53 | 0.075952 | 0.13222 | 587 | 94 | 10057 | FixedSource.json | input/Studies/IntegratedSites/Integrated_Site_3/CompositionsSite3.csv | Well
fac3_pad54 | well_54 | 0.059949 | 0.11967 | 537 | 77 | 7538 | FixedSource.json | input/Studies/IntegratedSites/Integrated_Site_3/CompositionsSite3.csv | Well
fac3_pad55 | well_55 | 0.052296 | 0.11262 | 556 | 94 | 10806 | FixedSource.json | input/Studies/IntegratedSites/Integrated_Site_3/CompositionsSite3.csv | Well
fac3_pad56 | well_56 | 0.036773 | 0.10247 | 619 | 105 | 9123 | FixedSource.json | input/Studies/IntegratedSites/Integrated_Site_3/CompositionsSite3.csv | Well
fac3_pad57 | well_57 | 0.10742 | 0.17917 | 472 | 109 | 11100 | FixedSource.json | input/Studies/IntegratedSites/Integrated_Site_3/CompositionsSite3.csv | Well
fac3_pad58 | well_58 | 0.057515 | 0.13263 | 488 | 88 | 10158 | FixedSource.json | input/Studies/IntegratedSites/Integrated_Site_3/CompositionsSite3.csv | Well
fac3_pad59 | well_59 | 0.038545 | 0.12391 | 569 | 119 | 8236 | FixedSource.json | input/Studies/IntegratedSites/Integrated_Site_3/CompositionsSite3.csv | Well
fac3_pad60 | well_60 | 0.025584 | 0.11389 | 502 | 92 | 8782 | FixedSource.json | input/Studies/IntegratedSites/Integrated_Site_3/CompositionsSite3.csv | Well
fac3_pad61 | well_61 | 0.10714 | 0.19598 | 536 | 125 | 11824 | FixedSource.json | input/Studies/IntegratedSites/Integrated_Site_3/CompositionsSite3.csv | Well
fac3_pad62 | well_62 | 0.059281 | 0.1509 | 538 | 90 | 11286 | FixedSource.json | input/Studies/IntegratedSites/Integrated_Site_3/CompositionsSite3.csv | Well
fac3_pad63 | well_63 | 0.083794 | 0.17845 | 583 | 105 | 8939 | FixedSource.json | input/Studies/IntegratedSites/Integrated_Site_3/CompositionsSite3.csv | Well
fac3_pad64 | well_64 | 0.059908 | 0.16948 | 468 | 97 | 11844 | FixedSource.json | input/Studies/IntegratedSites/Integrated_Site_3/CompositionsSite3.csv | Well
fac3_pad65 | well_65 | 0.01422 | 0.12409 | 447 | 99 | 11882 | FixedSource.json | input/Studies/IntegratedSites/Integrated_Site_3/CompositionsSite3.csv | Well
fac3_pad66 | well_66 | 0.026635 | 0.13724 | 536 | 77 | 7716 | FixedSource.json | input/Studies/IntegratedSites/Integrated_Site_3/CompositionsSite3.csv | Well
fac3_pad67 | well_67 | 0.12527 | 0.24194 | 621 | 116 | 10938 | FixedSource.json | input/Studies/IntegratedSites/Integrated_Site_3/CompositionsSite3.csv | Well
fac3_pad68 | well_68 | 0.060351 | 0.18795 | 396 | 79 | 9151 | FixedSource.json | input/Studies/IntegratedSites/Integrated_Site_3/CompositionsSite3.csv | Well
fac3_pad69 | well_69 | 0.0037896 | 0.13571 | 477 | 85 | 10963 | FixedSource.json | input/Studies/IntegratedSites/Integrated_Site_3/CompositionsSite3.csv | Well
fac3_pad70 | well_70 | 0.013156 | 0.15035 | 607 | 94 | 7797 | FixedSource.json | input/Studies/IntegratedSites/Integrated_Site_3/CompositionsSite3.csv | Well
fac3_pad71 | well_71 | 0.062048 | 0.20607 | 444 | 123 | 8966 | FixedSource.json | input/Studies/IntegratedSites/Integrated_Site_3/CompositionsSite3.csv | Well
fac3_pad72 | well_72 | 0 | 0.16348 | 417 | 88 | 10727 | FixedSource.json | input/Studies/IntegratedSites/Integrated_Site_3/CompositionsSite3.csv | Well
fac3_pad73 | well_73 | 0.089806 | 0.26079 | 464 | 124 | 9555 | FixedSource.json | input/Studies/IntegratedSites/Integrated_Site_3/CompositionsSite3.csv | Well
fac3_pad74 | well_74 | 0.07915 | 0.25153 | 607 | 91 | 10216 | FixedSource.json | input/Studies/IntegratedSites/Integrated_Site_3/CompositionsSite3.csv | Well
fac3_pad75 | well_75 | 0.30683 | 0 | 562 | 102 | 7950 | FixedSource.json | input/Studies/IntegratedSites/Integrated_Site_3/CompositionsSite3.csv | Well
fac3_pad76 | well_76 | 0.28571 | 0.026258 | 525 | 109 | 8264 | FixedSource.json | input/Studies/IntegratedSites/Integrated_Site_3/CompositionsSite3.csv | Well
fac3_pad77 | well_77 | 0.2589 | 0.015373 | 492 | 118 | 8478 | FixedSource.json | input/Studies/IntegratedSites/Integrated_Site_3/CompositionsSite3.csv | Well
fac3_pad78 | well_78 | 0.27373 | 0.053837 | 394 | 101 | 11577 | FixedSource.json | input/Studies/IntegratedSites/Integrated_Site_3/CompositionsSite3.csv | Well
fac3_pad79 | well_79 | 0.25647 | 0.039829 | 557 | 94 | 8321 | FixedSource.json | input/Studies/IntegratedSites/Integrated_Site_3/CompositionsSite3.csv | Well
fac3_pad80 | well_80 | 0.2335 | 0.017061 | 450 | 95 | 10018 | FixedSource.json | input/Studies/IntegratedSites/Integrated_Site_3/CompositionsSite3.csv | Well
fac3_pad81 | well_81 | 0.26968 | 0.16952 | 561 | 116 | 8564 | FixedSource.json | input/Studies/IntegratedSites/Integrated_Site_3/CompositionsSite3.csv | Well
fac3_pad82 | well_82 | 0.21244 | 0.19238 | 442 | 111 | 11809 | FixedSource.json | input/Studies/IntegratedSites/Integrated_Site_3/CompositionsSite3.csv | Well
fac3_pad83 | well_83 | 0.21462 | 0.22218 | 382 | 104 | 8317 | FixedSource.json | input/Studies/IntegratedSites/Integrated_Site_3/CompositionsSite3.csv | Well
fac3_pad84 | well_84 | 0.18649 | 0.20626 | 465 | 76 | 11388 | FixedSource.json | input/Studies/IntegratedSites/Integrated_Site_3/CompositionsSite3.csv | Well
fac3_pad85 | well_85 | 0.21963 | 0.24268 | 397 | 121 | 7987 | FixedSource.json | input/Studies/IntegratedSites/Integrated_Site_3/CompositionsSite3.csv | Well
fac3_pad86 | well_86 | 0.21012 | 0.26483 | 477 | 82 | 10130 | FixedSource.json | input/Studies/IntegratedSites/Integrated_Site_3/CompositionsSite3.csv | Well
fac3_pad87 | well_87 | 0.18513 | 0.24394 | 599 | 88 | 10841 | FixedSource.json | input/Studies/IntegratedSites/Integrated_Site_3/CompositionsSite3.csv | Well
fac3_pad88 | well_88 | 0.18302 | 0.26579 | 497 | 123 | 11691 | FixedSource.json | input/Studies/IntegratedSites/Integrated_Site_3/CompositionsSite3.csv | Well
fac3_pad89 | well_89 | 0.22423 | 0.31818 | 541 | 99 | 10440 | FixedSource.json | input/Studies/IntegratedSites/Integrated_Site_3/CompositionsSite3.csv | Well
fac3_pad90 | well_90 | 0.18269 | 0.28392 | 466 | 118 | 11141 | FixedSource.json | input/Studies/IntegratedSites/Integrated_Site_3/CompositionsSite3.csv | Well

## ThreePhaseSeparators
Facility ID | Unit ID | Component Leak Survey Frequency [days] | Component Count | Component pLeak | Actuator Type [Gas, Electric, Air] | Stuck Dump Valve Component Count | Stuck Dump Valve pLeak | Stuck Dump Valve Failure Duration Min [days] | Stuck Dump Valve Failure Duration Max [days] | Fraction of Flash Released | Model ID | Leak GC Name | Primary Water Takeoff Ratio | Flow GC Tag | Factor Tag
fac3_train1 | sep_stage1_1 | 365 | 62 | 0.0125 | Air | 1 | 0.1 | 1 | 20 | FlashFractions/FlashFractionsTest.csv | ContinuousSeparator.json | Well-Condensate.Stage1-Flash | 1 | Stage1 | gef_sep
fac3_train1 | sep_stage2_1 | 365 | 62 | 0.0125 | Air | 1 | 0.1 | 1 | 20 | FlashFractions/FlashFractionsTest.csv | ContinuousSeparator.json | Well-Condensate.Stage1-Condensate.Stage2-Flash | 1 | Stage2 | gef_sep
fac3_train2 | sep_stage3_1 | 365 | 62 | 0.0125 | Air | 1 | 0.1 | 1 | 20 | FlashFractions/FlashFractionsTest.csv | ContinuousSeparator.json | Well-Condensate.Stage1-Condensate.Stage2-Condensate.Stage3-Flash | 1 | Stage3 | gef_sep

## TwoPhaseSeparators
Facility ID | Unit ID | Production Gas Composition | Total Leaks | Emission Points | Dump Volume | Component Count | Component pLeak | Actuator Type | Component Type | Model ID

## Dehydrators
Facility ID | Unit ID | Component Leak Survey Frequency [days] | Component Count | Component pLeak | Actuator Type [Gas, Electric, Air] | Model ID | Leak GC Name | Factor Tag
fac3_train1 | dehy_1 | 365 | 182 | 0.0125 | Air | Dehydrator.json | Default-LeakGc | gef_dehy
fac3_train2 | dehy_2 | 365 | 182 | 0.0125 | Air | Dehydrator.json | Default-LeakGc | gef_dehy
fac3_train2 | dehy_3 | 365 | 182 | 0.0125 | Air | Dehydrator.json | Default-LeakGc | gef_dehy

## Compressors
Facility ID | Unit ID | Component Leak Survey Frequency [days] | Component Count | Component pLeak | Compressor Power [kW] | Actuator Type [Air, Electric, Gas] | Driver Type [Turbine, 4SLB, 2SLB, 4SRB, Electric] | Compressor Type [Centrifugal, Reciprocating, Other] | Seal Type [Dry, Wet, Rod Packing] | Starter Type [Gas, Electric, Air] | Average Loading | Std Loading | Operating Fraction | NOP Fraction of NOP/NOD | Total Duration Lower Limit [Hours] | Total Duration Upper Limit [Hours] | Starter Event Emission Duration [s] | Starter Event Emission Volume [SCF] | Blowdown Event Duration [s] | Blowdown Event Emission Volume [SCF] | Blowdown Vent Component Count | Blowdown Vent MTTRMin [days] | Blowdown Vent MTTRMax [days] | Blowdown Vent pLeak | Single Unit Vents [TRUE, FALSE] | Common Single-Unit Vent Component Count | Common Single-Unit Vent MTTR Min [days] | Common Single-Unit Vent MTTR Max [days] | Common Single-Unit Vent pLeak | Seal Vent Component Count | Seal Vent MTTR Min [days] | Seal Vent MTTR Max [days] | Seal Vent pLeak | Seal Vent(Large Emitter) Component Count | Seal Vent(Large Emitter) MTTR Min [days] | Seal Vent(Large Emitter) MTTR Max [days] | Seal Vent(Large Emitter) pLeak | Compressor Starter Vent Component Count | Compressor Starter Vent MTTR Min [days] | Compressor Starter Vent MTTR Max [days] | Compressor Starter Vent pLeak | Common Single-unit Vent(Large Emitter) Component Count | Common Single-unit Vent(Large Emitter) MTTR Min [days] | Common Single-unit Vent(Large Emitter) MTTR Max [days] | Common Single-unit Vent(Large Emitter) pLeak | Model ID | Leak GC Name | Combustion GC Name | Factor Tag | Engine Efficiency | Exhaust Factors
fac3_train1 | comp_1 | 365 | 750 | 0.0125 | 28000 | Air | Turbine | Centrifugal | Dry | Air | 0.9 | 0.05 | 0.9 | 0 | 504 | 1008 | 3 | 0 | 900 | 6122 | 1 | 0 | 4380 | 0.21635 | TRUE | 1 | 0 | 4380 | 0.083141 | 1 | 0 | 4380 | 0.47816 | 1 | 0 | 2920 | 0.0026738 | 1 | 0 | 4380 | 0.11268 | 1 | 0 | 2920 | 0.0027855 | Compressor.json | Default-LeakGc | Default-LeakGc | gef_comp | 0.35 | DestEff
fac3_train2 | comp_2 | 365 | 750 | 0.0125 | 28000 | Air | Turbine | Centrifugal | Dry | Air | 0.9 | 0.05 | 0.9 | 0 | 504 | 1008 | 3 | 0 | 900 | 6122 | 1 | 0 | 4380 | 0.21635 | TRUE | 1 | 0 | 4380 | 0.083141 | 1 | 0 | 4380 | 0.47816 | 1 | 0 | 2920 | 0.0026738 | 1 | 0 | 4380 | 0.11268 | 1 | 0 | 2920 | 0.0027855 | Compressor.json | Default-LeakGc | Default-LeakGc | gef_comp | 0.35 | DestEff
fac3_train2 | comp_3 | 365 | 750 | 0.0125 | 28000 | Air | Turbine | Centrifugal | Dry | Air | 0.9 | 0.05 | 0.9 | 0 | 504 | 1008 | 3 | 0 | 900 | 6122 | 1 | 0 | 4380 | 0.21635 | TRUE | 1 | 0 | 4380 | 0.083141 | 1 | 0 | 4380 | 0.47816 | 1 | 0 | 2920 | 0.0026738 | 1 | 0 | 4380 | 0.11268 | 1 | 0 | 2920 | 0.0027855 | Compressor.json | Default-LeakGc | Default-LeakGc | gef_comp | 0.35 | DestEff
fac3_train2 | comp_4 | 365 | 750 | 0.0125 | 28000 | Air | Turbine | Centrifugal | Dry | Air | 0.9 | 0.05 | 0.9 | 0 | 504 | 1008 | 3 | 0 | 900 | 6122 | 1 | 0 | 4380 | 0.21635 | TRUE | 1 | 0 | 4380 | 0.083141 | 1 | 0 | 4380 | 0.47816 | 1 | 0 | 2920 | 0.0026738 | 1 | 0 | 4380 | 0.11268 | 1 | 0 | 2920 | 0.0027855 | Compressor.json | Default-LeakGc | Default-LeakGc | gef_comp | 0.35 | DestEff

## Misc
Facility ID | Unit ID | Component Leak Survey Frequency [days] | Component Count | Component pLeak | Actuator Type [Gas, Electric, Air] | Model ID | Leak GC Name | Facility Common Vent [TRUE/FALSE] | Common Facility Vent Component Count | Common Facility Vent MTTR Min [days] | Common Facility Vent MTTR Max [days] | Common Facility Vent pLeak | Facility Components Large Emitter [TRUE/FALSE] | Facility Components (Large Emitter) MTTR Min [days] | Facility Components (Large Emitter) MTTR Max [days] | Facility Components (Large Emitter) pLeak | Facility Vent (Large Emitter) MTTR Min [days] | Facility Vent (Large Emitter) MTTR Max [days] | Facility Vent (Large Emitter) pLeak | Factor Tag
fac3_flare1 | misc_flare1 | 365 | 237 | 0.01875 | Air | MiscWellpad.json | Default-LeakGc | FALSE | 0 | 0 | 0 | 0.0001 | FALSE | 0 | 0 | 0.0001 | 0 | 0 | 0.0001 | gef_misc
fac3_flare2 | misc_flare2 | 365 | 593 | 0.01875 | Air | MiscWellpad.json | Default-LeakGc | FALSE | 0 | 0 | 0 | 0.0001 | FALSE | 0 | 0 | 0.0001 | 0 | 0 | 0.0001 | gef_misc
fac3_train1 | misc_train1 | 365 | 356 | 0.01875 | Air | MiscWellpad.json | Default-LeakGc | TRUE | 1 | 0 | 182.5 | 0.073333 | TRUE | 0 | 182.5 | 0.11364 | 0 | 121.6667 | 0.11364 | gef_misc
fac3_train2 | misc_train2 | 365 | 712 | 0.01875 | Air | MiscWellpad.json | Default-LeakGc | TRUE | 1 | 0 | 182.5 | 0.073333 | TRUE | 0 | 182.5 | 0.11364 | 0 | 121.6667 | 0.11364 | gef_misc
fac3_water | misc_water | 365 | 474 | 0.01875 | Air | MiscWellpad.json | Default-LeakGc | FALSE | 0 | 0 | 0 | 0.0001 | FALSE | 0 | 0 | 0.0001 | 0 | 0 | 0.0001 | gef_misc
fac3_yard2 | misc_yard2 | 365 | 712 | 0.01875 | Air | MiscWellpad.json | Default-LeakGc | FALSE | 0 | 0 | 0 | 0.0001 | FALSE | 0 | 0 | 0.0001 | 0 | 0 | 0.0001 | gef_misc

## YardPipingSplit
|  |  |  | Total Yard Piping Components | 3084
| Group | Major Equipment Count | Latitude Center | Longitude Center
| fac3_flare1 | 2 | 0.23511 | 0.17669 | 237
| fac3_flare2 | 5 | 0.23098 | 0.17615 | 593
| fac3_train1 | 3 | 0.23569 | 0.1719 | 356
| fac3_train2 | 6 | 0.23146 | 0.17278 | 712
| fac3_water | 4 | 0.23495 | 0.16136 | 474
| fac3_yard2 | 6 | 0.23091 | 0.17019 | 712
26
saved links
| OGCI/OGCILink.json | fac3_train1 | dehy_1 | fac3_train1 | dehy_flare_1
| OGCI/OGCILink.json | fac3_train2 | dehy_2 | fac3_train2 | dehy_flare_2
| OGCI/OGCILink.json | fac3_train2 | dehy_3 | fac3_train2 | dehy_flare_2

## Tank Battery
Facility ID | Unit ID | Component Count | Component Leak Survey Frequency [days] | Component pLeak | Actuator Type [Air, Electric, Gas] | Battery Type [Condensate Tank, Water Tank] | Fluid [Water, Condensate] | Number of Thief Hatches | Number of Vents | Tank Thief Hatch MTTR min [days] | Tank Thief Hatch MTTR max [days] | Tank Thief Hatch pLeak | Tank Battery Vent MTTR min [days] | Tank Battery Vent MTTR max [days] | Tank Battery Vent pLeak | Overpressure Vents Large Emitter MTTR min [days] | Overpressure Vents Large Emitter MTTR max [days] | Overpressure Vents Large Emitter pLeak | Overpressure Vents Large Emitter Threshold [scfh] | Inlet Flow At Max Primary Flow [scfh] | Max Primary Outlet Flow [scfh] | Model ID | Leak GC Name | Factor Tag
fac3_water | Tank_Battery_WATER | 2 | 365 | 0.0043276 | Air | Water Tank | Water | 2 | 1 | 0 | 365 | 0.34167 | 0 | 365 | 0.14961 | 15 | 15 | 0.1 | 1000 | 5000 | 3000 | TankBattery.json | Well-Water.Stage1-Water.Stage2-Water.Stage3-Water.Tank-Flash | gef_tank
fac3_flare2 | Tank_Battery_OIL | 2 | 365 | 0.0043276 | Air | Condensate Tank | Condensate | 2 | 1 | 0 | 365 | 0.34167 | 0 | 365 | 0.14961 | 15 | 15 | 0.1 | 1000 | 5000 | 3000 | TankBattery.json | Well-Condensate.Stage1-Condensate.Stage2-Condensate.Stage3-Condensate.Tank-Flash | gef_tank

## Flares
Facility ID | Unit ID | Component Leak Survey Frequency [days] | Component Count | Component pLeak | pMalfunction | Malfunction Duration min [days] | Malfunction Duration max [days] | Malfunction Destruction Efficiency | pUnlit | Unlit Duration min [days] | Unlit Duration max [days] | Unlit Destruction Efficiency | Operating Duration min [days] | Operating Duration max [days] | Operating Destruction Efficiency | Model ID | Leak GC Name | Factor Tag
fac3_train2 | flare_1 | 365 | 0 | 0.0125 | 0.75 | 1 | 7 | 0.9 | 0.25 | 0.083333 | 2 | 0 | 90 | 360 | 0.98 | Flare.json | Well-Condensate.Stage1-Condensate.Stage2-Condensate.Stage3-Condensate.Tank-Flash | gef_flare

## Station
Facility ID | Unit ID | Component Count | Common Station Vent pLeak | Station Components Large Emitter (TRUE/FALSE) | Static Components (Large Emitter) pLeak | Station Common Vent (TRUE/FALSE) | Station Vent (Large Emitter) pLeak | Model ID | Leak GC Name
fac3_train1 | train_1 | 1 | 0.073333 | TRUE | 0.11364 | TRUE | 0.11364 | Station.json | Default-LeakGc
fac3_train2 | train_2 | 1 | 0.073333 | TRUE | 0.11364 | TRUE | 0.11364 | Station.json | Default-LeakGc

## VRUs
Facility ID | Unit ID | Component Leak Survey Frequency [days] | Component Count | Component pLeak | Actuator Type [Gas, Electric, Air] | Seal Type [Dry, Wet, Rod Packing] | Compressor Power [kW] | Driver Type [Turbine, 4SLB, 2SLB, 4SRB, Electric] | Compressor Type [Centrifugal, Reciprocating, Other] | Average Loading | Std Loading | Operating Fraction | NOP Fraction of NOP/NOD | Total Duration Lower Limit [Hours] | Total Duration Upper Limit [Hours] | Starter Type [Gas, Electric, Air] | Starter Event Emission Duration [s] | Starter Event Emission Volume [SCF] | Blowdown Event Duration [s] | Blowdown Event Emission Volume [SCF] | Blowdown Vent Component Count | Blowdown Vent MTTRMin [days] | Blowdown Vent MTTRMax [days] | Blowdown Vent pLeak | Single Unit Vents [TRUE, FALSE] | Common Single-Unit Vent Component Count | Common Single-Unit Vent MTTR Min [days] | Common Single-Unit Vent MTTR Max [days] | Common Single-Unit Vent pLeak | Seal Vent Component Count | Seal Vent MTTR Min [days] | Seal Vent MTTR Max [days] | Seal Vent pLeak | Seal Vent(Large Emitter) Component Count | Seal Vent(Large Emitter) MTTR Min [days] | Seal Vent(Large Emitter) MTTR Max [days] | Seal Vent(Large Emitter) pLeak | Compressor Starter Vent Component Count | Compressor Starter Vent MTTR Min [days] | Compressor Starter Vent MTTR Max [days] | Compressor Starter Vent pLeak | Common Single-unit Vent(Large Emitter) Component Count | Common Single-unit Vent(Large Emitter) MTTR Min [days] | Common Single-unit Vent(Large Emitter) MTTR Max [days] | Common Single-unit Vent(Large Emitter) pLeak | Model ID | Leak GC Name | Combustion GC Name | Factor Tag | Engine Efficiency | Exhaust Factors
fac3_water | vru_WATER | 365 | 400 | 0.015 | Air | Dry | 735 | Electric | Centrifugal | 0.9 | 0.05 | 0.9 | 0.5 | 504 | 1008 | Electric | 3 | 0 | 900 | 6122 | 1 | 0 | 182.5 | 0.21635 | TRUE | 1 | 0 | 182.5 | 0.083141 | 1 | 0 | 182.5 | 0.47816 | 1 | 0 | 121.6667 | 0.0026738 | 1 | 0 | 182.5 | 0.11268 | 1 | 0 | 121.6667 | 0.0027855 | Compressor.json | Default-LeakGc | Default-LeakGc | gef_comp | 0.35 | DestEff
fac3_flare2 | vru_OIL | 365 | 400 | 0.015 | Air | Dry | 735 | Electric | Centrifugal | 0.9 | 0.05 | 0.9 | 0.5 | 504 | 1008 | Electric | 3 | 0 | 900 | 6122 | 1 | 0 | 182.5 | 0.21635 | TRUE | 1 | 0 | 182.5 | 0.083141 | 1 | 0 | 182.5 | 0.47816 | 1 | 0 | 121.6667 | 0.0026738 | 1 | 0 | 182.5 | 0.11268 | 1 | 0 | 121.6667 | 0.0027855 | Compressor.json | Default-LeakGc | Default-LeakGc | gef_comp | 0.35 | DestEff
fac3_train1 | vru_train1_VRT | 365 | 400 | 0.015 | Air | Dry | 735 | Electric | Centrifugal | 0.9 | 0.05 | 0.9 | 0.5 | 504 | 1008 | Electric | 3 | 0 | 900 | 6122 | 1 | 0 | 182.5 | 0.21635 | TRUE | 1 | 0 | 182.5 | 0.083141 | 1 | 0 | 182.5 | 0.47816 | 1 | 0 | 121.6667 | 0.0026738 | 1 | 0 | 182.5 | 0.11268 | 1 | 0 | 121.6667 | 0.0027855 | Compressor.json | Default-LeakGc | Default-LeakGc | gef_comp | 0.35 | DestEff
fac3_train2 | vru_train2_VRT | 365 | 400 | 0.015 | Air | Dry | 735 | Electric | Centrifugal | 0.9 | 0.05 | 0.9 | 0.5 | 504 | 1008 | Electric | 3 | 0 | 900 | 6122 | 1 | 0 | 182.5 | 0.21635 | TRUE | 1 | 0 | 182.5 | 0.083141 | 1 | 0 | 182.5 | 0.47816 | 1 | 0 | 121.6667 | 0.0026738 | 1 | 0 | 182.5 | 0.11268 | 1 | 0 | 121.6667 | 0.0027855 | Compressor.json | Default-LeakGc | Default-LeakGc | gef_comp | 0.35 | DestEff

## Links
Model ID | ME1 Facility | ME1 Unit | ME2 Facility | ME2 Unit | Topology Index | linkType

## FFLinks
Model ID | Outlet FacilityID | Outlet UnitID | Inlet FacilityID | Inlet UnitID | Flow Name | Flow SecondaryID
FFLink.json | fac3_pad01 | well_1 | fac3_train1 | sep_stage1_1 | Condensate
FFLink.json | fac3_pad02 | well_2 | fac3_train1 | sep_stage1_1 | Condensate
FFLink.json | fac3_pad03 | well_3 | fac3_train1 | sep_stage1_1 | Condensate
FFLink.json | fac3_pad04 | well_4 | fac3_train1 | sep_stage1_1 | Condensate
FFLink.json | fac3_pad05 | well_5 | fac3_train1 | sep_stage1_1 | Condensate
FFLink.json | fac3_pad06 | well_6 | fac3_train1 | sep_stage1_1 | Condensate
FFLink.json | fac3_pad07 | well_7 | fac3_train1 | sep_stage1_1 | Condensate
FFLink.json | fac3_pad08 | well_8 | fac3_train1 | sep_stage1_1 | Condensate
FFLink.json | fac3_pad09 | well_9 | fac3_train1 | sep_stage1_1 | Condensate
FFLink.json | fac3_pad10 | well_10 | fac3_train1 | sep_stage1_1 | Condensate
FFLink.json | fac3_pad11 | well_11 | fac3_train1 | sep_stage1_1 | Condensate
FFLink.json | fac3_pad12 | well_12 | fac3_train1 | sep_stage1_1 | Condensate
FFLink.json | fac3_pad13 | well_13 | fac3_train1 | sep_stage1_1 | Condensate
FFLink.json | fac3_pad14 | well_14 | fac3_train1 | sep_stage1_1 | Condensate
FFLink.json | fac3_pad15 | well_15 | fac3_train1 | sep_stage1_1 | Condensate
FFLink.json | fac3_pad16 | well_16 | fac3_train1 | sep_stage1_1 | Condensate
FFLink.json | fac3_pad17 | well_17 | fac3_train1 | sep_stage1_1 | Condensate
FFLink.json | fac3_pad18 | well_18 | fac3_train1 | sep_stage1_1 | Condensate
FFLink.json | fac3_pad19 | well_19 | fac3_train1 | sep_stage1_1 | Condensate
FFLink.json | fac3_pad20 | well_20 | fac3_train1 | sep_stage1_1 | Condensate
FFLink.json | fac3_pad21 | well_21 | fac3_train1 | sep_stage1_1 | Condensate
FFLink.json | fac3_pad22 | well_22 | fac3_train1 | sep_stage1_1 | Condensate
FFLink.json | fac3_pad23 | well_23 | fac3_train1 | sep_stage1_1 | Condensate
FFLink.json | fac3_pad24 | well_24 | fac3_train1 | sep_stage1_1 | Condensate
FFLink.json | fac3_pad25 | well_25 | fac3_train1 | sep_stage1_1 | Condensate
FFLink.json | fac3_pad26 | well_26 | fac3_train1 | sep_stage1_1 | Condensate
FFLink.json | fac3_pad27 | well_27 | fac3_train1 | sep_stage1_1 | Condensate
FFLink.json | fac3_pad28 | well_28 | fac3_train1 | sep_stage1_1 | Condensate
FFLink.json | fac3_pad29 | well_29 | fac3_train1 | sep_stage1_1 | Condensate
FFLink.json | fac3_pad30 | well_30 | fac3_train1 | sep_stage1_1 | Condensate
FFLink.json | fac3_pad31 | well_31 | fac3_train1 | sep_stage1_1 | Condensate
FFLink.json | fac3_pad32 | well_32 | fac3_train1 | sep_stage1_1 | Condensate
FFLink.json | fac3_pad33 | well_33 | fac3_train1 | sep_stage1_1 | Condensate
FFLink.json | fac3_pad34 | well_34 | fac3_train1 | sep_stage1_1 | Condensate
FFLink.json | fac3_pad35 | well_35 | fac3_train1 | sep_stage1_1 | Condensate
FFLink.json | fac3_pad36 | well_36 | fac3_train1 | sep_stage1_1 | Condensate
FFLink.json | fac3_pad37 | well_37 | fac3_train1 | sep_stage1_1 | Condensate
FFLink.json | fac3_pad38 | well_38 | fac3_train1 | sep_stage1_1 | Condensate
FFLink.json | fac3_pad39 | well_39 | fac3_train1 | sep_stage1_1 | Condensate
FFLink.json | fac3_pad40 | well_40 | fac3_train1 | sep_stage1_1 | Condensate
FFLink.json | fac3_pad41 | well_41 | fac3_train1 | sep_stage1_1 | Condensate
FFLink.json | fac3_pad42 | well_42 | fac3_train1 | sep_stage1_1 | Condensate
FFLink.json | fac3_pad43 | well_43 | fac3_train1 | sep_stage1_1 | Condensate
FFLink.json | fac3_pad44 | well_44 | fac3_train1 | sep_stage1_1 | Condensate
FFLink.json | fac3_pad45 | well_45 | fac3_train1 | sep_stage1_1 | Condensate
FFLink.json | fac3_pad46 | well_46 | fac3_train1 | sep_stage1_1 | Condensate
FFLink.json | fac3_pad47 | well_47 | fac3_train1 | sep_stage1_1 | Condensate
FFLink.json | fac3_pad48 | well_48 | fac3_train1 | sep_stage1_1 | Condensate
FFLink.json | fac3_pad49 | well_49 | fac3_train1 | sep_stage1_1 | Condensate
FFLink.json | fac3_pad50 | well_50 | fac3_train1 | sep_stage1_1 | Condensate
FFLink.json | fac3_pad51 | well_51 | fac3_train1 | sep_stage1_1 | Condensate
FFLink.json | fac3_pad52 | well_52 | fac3_train1 | sep_stage1_1 | Condensate
FFLink.json | fac3_pad53 | well_53 | fac3_train1 | sep_stage1_1 | Condensate
FFLink.json | fac3_pad54 | well_54 | fac3_train1 | sep_stage1_1 | Condensate
FFLink.json | fac3_pad55 | well_55 | fac3_train1 | sep_stage1_1 | Condensate
FFLink.json | fac3_pad56 | well_56 | fac3_train1 | sep_stage1_1 | Condensate
FFLink.json | fac3_pad57 | well_57 | fac3_train1 | sep_stage1_1 | Condensate
FFLink.json | fac3_pad58 | well_58 | fac3_train1 | sep_stage1_1 | Condensate
FFLink.json | fac3_pad59 | well_59 | fac3_train1 | sep_stage1_1 | Condensate
FFLink.json | fac3_pad60 | well_60 | fac3_train1 | sep_stage1_1 | Condensate
FFLink.json | fac3_pad61 | well_61 | fac3_train1 | sep_stage1_1 | Condensate
FFLink.json | fac3_pad62 | well_62 | fac3_train1 | sep_stage1_1 | Condensate
FFLink.json | fac3_pad63 | well_63 | fac3_train1 | sep_stage1_1 | Condensate
FFLink.json | fac3_pad64 | well_64 | fac3_train1 | sep_stage1_1 | Condensate
FFLink.json | fac3_pad65 | well_65 | fac3_train1 | sep_stage1_1 | Condensate
FFLink.json | fac3_pad66 | well_66 | fac3_train1 | sep_stage1_1 | Condensate
FFLink.json | fac3_pad67 | well_67 | fac3_train1 | sep_stage1_1 | Condensate
FFLink.json | fac3_pad68 | well_68 | fac3_train1 | sep_stage1_1 | Condensate
FFLink.json | fac3_pad69 | well_69 | fac3_train1 | sep_stage1_1 | Condensate
FFLink.json | fac3_pad70 | well_70 | fac3_train1 | sep_stage1_1 | Condensate
FFLink.json | fac3_pad71 | well_71 | fac3_train1 | sep_stage1_1 | Condensate
FFLink.json | fac3_pad72 | well_72 | fac3_train1 | sep_stage1_1 | Condensate
FFLink.json | fac3_pad73 | well_73 | fac3_train1 | sep_stage1_1 | Condensate
FFLink.json | fac3_pad74 | well_74 | fac3_train1 | sep_stage1_1 | Condensate
FFLink.json | fac3_pad75 | well_75 | fac3_train1 | sep_stage1_1 | Condensate
FFLink.json | fac3_pad76 | well_76 | fac3_train1 | sep_stage1_1 | Condensate
FFLink.json | fac3_pad77 | well_77 | fac3_train1 | sep_stage1_1 | Condensate
FFLink.json | fac3_pad78 | well_78 | fac3_train1 | sep_stage1_1 | Condensate
FFLink.json | fac3_pad79 | well_79 | fac3_train1 | sep_stage1_1 | Condensate
FFLink.json | fac3_pad80 | well_80 | fac3_train1 | sep_stage1_1 | Condensate
FFLink.json | fac3_pad81 | well_81 | fac3_train1 | sep_stage1_1 | Condensate
FFLink.json | fac3_pad82 | well_82 | fac3_train1 | sep_stage1_1 | Condensate
FFLink.json | fac3_pad83 | well_83 | fac3_train1 | sep_stage1_1 | Condensate
FFLink.json | fac3_pad84 | well_84 | fac3_train1 | sep_stage1_1 | Condensate
FFLink.json | fac3_pad85 | well_85 | fac3_train1 | sep_stage1_1 | Condensate
FFLink.json | fac3_pad86 | well_86 | fac3_train1 | sep_stage1_1 | Condensate
FFLink.json | fac3_pad87 | well_87 | fac3_train1 | sep_stage1_1 | Condensate
FFLink.json | fac3_pad88 | well_88 | fac3_train1 | sep_stage1_1 | Condensate
FFLink.json | fac3_pad89 | well_89 | fac3_train1 | sep_stage1_1 | Condensate
FFLink.json | fac3_pad90 | well_90 | fac3_train1 | sep_stage1_1 | Condensate
FFLink.json | fac3_pad01 | well_1 | fac3_train1 | sep_stage1_1 | Water
FFLink.json | fac3_pad02 | well_2 | fac3_train1 | sep_stage1_1 | Water
FFLink.json | fac3_pad03 | well_3 | fac3_train1 | sep_stage1_1 | Water
FFLink.json | fac3_pad04 | well_4 | fac3_train1 | sep_stage1_1 | Water
FFLink.json | fac3_pad05 | well_5 | fac3_train1 | sep_stage1_1 | Water
FFLink.json | fac3_pad06 | well_6 | fac3_train1 | sep_stage1_1 | Water
FFLink.json | fac3_pad07 | well_7 | fac3_train1 | sep_stage1_1 | Water
FFLink.json | fac3_pad08 | well_8 | fac3_train1 | sep_stage1_1 | Water
FFLink.json | fac3_pad09 | well_9 | fac3_train1 | sep_stage1_1 | Water
FFLink.json | fac3_pad10 | well_10 | fac3_train1 | sep_stage1_1 | Water
FFLink.json | fac3_pad11 | well_11 | fac3_train1 | sep_stage1_1 | Water
FFLink.json | fac3_pad12 | well_12 | fac3_train1 | sep_stage1_1 | Water
FFLink.json | fac3_pad13 | well_13 | fac3_train1 | sep_stage1_1 | Water
FFLink.json | fac3_pad14 | well_14 | fac3_train1 | sep_stage1_1 | Water
FFLink.json | fac3_pad15 | well_15 | fac3_train1 | sep_stage1_1 | Water
FFLink.json | fac3_pad16 | well_16 | fac3_train1 | sep_stage1_1 | Water
FFLink.json | fac3_pad17 | well_17 | fac3_train1 | sep_stage1_1 | Water
FFLink.json | fac3_pad18 | well_18 | fac3_train1 | sep_stage1_1 | Water
FFLink.json | fac3_pad19 | well_19 | fac3_train1 | sep_stage1_1 | Water
FFLink.json | fac3_pad20 | well_20 | fac3_train1 | sep_stage1_1 | Water
FFLink.json | fac3_pad21 | well_21 | fac3_train1 | sep_stage1_1 | Water
FFLink.json | fac3_pad22 | well_22 | fac3_train1 | sep_stage1_1 | Water
FFLink.json | fac3_pad23 | well_23 | fac3_train1 | sep_stage1_1 | Water
FFLink.json | fac3_pad24 | well_24 | fac3_train1 | sep_stage1_1 | Water
FFLink.json | fac3_pad25 | well_25 | fac3_train1 | sep_stage1_1 | Water
FFLink.json | fac3_pad26 | well_26 | fac3_train1 | sep_stage1_1 | Water
FFLink.json | fac3_pad27 | well_27 | fac3_train1 | sep_stage1_1 | Water
FFLink.json | fac3_pad28 | well_28 | fac3_train1 | sep_stage1_1 | Water
FFLink.json | fac3_pad29 | well_29 | fac3_train1 | sep_stage1_1 | Water
FFLink.json | fac3_pad30 | well_30 | fac3_train1 | sep_stage1_1 | Water
FFLink.json | fac3_pad31 | well_31 | fac3_train1 | sep_stage1_1 | Water
FFLink.json | fac3_pad32 | well_32 | fac3_train1 | sep_stage1_1 | Water
FFLink.json | fac3_pad33 | well_33 | fac3_train1 | sep_stage1_1 | Water
FFLink.json | fac3_pad34 | well_34 | fac3_train1 | sep_stage1_1 | Water
FFLink.json | fac3_pad35 | well_35 | fac3_train1 | sep_stage1_1 | Water
FFLink.json | fac3_pad36 | well_36 | fac3_train1 | sep_stage1_1 | Water
FFLink.json | fac3_pad37 | well_37 | fac3_train1 | sep_stage1_1 | Water
FFLink.json | fac3_pad38 | well_38 | fac3_train1 | sep_stage1_1 | Water
FFLink.json | fac3_pad39 | well_39 | fac3_train1 | sep_stage1_1 | Water
FFLink.json | fac3_pad40 | well_40 | fac3_train1 | sep_stage1_1 | Water
FFLink.json | fac3_pad41 | well_41 | fac3_train1 | sep_stage1_1 | Water
FFLink.json | fac3_pad42 | well_42 | fac3_train1 | sep_stage1_1 | Water
FFLink.json | fac3_pad43 | well_43 | fac3_train1 | sep_stage1_1 | Water
FFLink.json | fac3_pad44 | well_44 | fac3_train1 | sep_stage1_1 | Water
FFLink.json | fac3_pad45 | well_45 | fac3_train1 | sep_stage1_1 | Water
FFLink.json | fac3_pad46 | well_46 | fac3_train1 | sep_stage1_1 | Water
FFLink.json | fac3_pad47 | well_47 | fac3_train1 | sep_stage1_1 | Water
FFLink.json | fac3_pad48 | well_48 | fac3_train1 | sep_stage1_1 | Water
FFLink.json | fac3_pad49 | well_49 | fac3_train1 | sep_stage1_1 | Water
FFLink.json | fac3_pad50 | well_50 | fac3_train1 | sep_stage1_1 | Water
FFLink.json | fac3_pad51 | well_51 | fac3_train1 | sep_stage1_1 | Water
FFLink.json | fac3_pad52 | well_52 | fac3_train1 | sep_stage1_1 | Water
FFLink.json | fac3_pad53 | well_53 | fac3_train1 | sep_stage1_1 | Water
FFLink.json | fac3_pad54 | well_54 | fac3_train1 | sep_stage1_1 | Water
FFLink.json | fac3_pad55 | well_55 | fac3_train1 | sep_stage1_1 | Water
FFLink.json | fac3_pad56 | well_56 | fac3_train1 | sep_stage1_1 | Water
FFLink.json | fac3_pad57 | well_57 | fac3_train1 | sep_stage1_1 | Water
FFLink.json | fac3_pad58 | well_58 | fac3_train1 | sep_stage1_1 | Water
FFLink.json | fac3_pad59 | well_59 | fac3_train1 | sep_stage1_1 | Water
FFLink.json | fac3_pad60 | well_60 | fac3_train1 | sep_stage1_1 | Water
FFLink.json | fac3_pad61 | well_61 | fac3_train1 | sep_stage1_1 | Water
FFLink.json | fac3_pad62 | well_62 | fac3_train1 | sep_stage1_1 | Water
FFLink.json | fac3_pad63 | well_63 | fac3_train1 | sep_stage1_1 | Water
FFLink.json | fac3_pad64 | well_64 | fac3_train1 | sep_stage1_1 | Water
FFLink.json | fac3_pad65 | well_65 | fac3_train1 | sep_stage1_1 | Water
FFLink.json | fac3_pad66 | well_66 | fac3_train1 | sep_stage1_1 | Water
FFLink.json | fac3_pad67 | well_67 | fac3_train1 | sep_stage1_1 | Water
FFLink.json | fac3_pad68 | well_68 | fac3_train1 | sep_stage1_1 | Water
FFLink.json | fac3_pad69 | well_69 | fac3_train1 | sep_stage1_1 | Water
FFLink.json | fac3_pad70 | well_70 | fac3_train1 | sep_stage1_1 | Water
FFLink.json | fac3_pad71 | well_71 | fac3_train1 | sep_stage1_1 | Water
FFLink.json | fac3_pad72 | well_72 | fac3_train1 | sep_stage1_1 | Water
FFLink.json | fac3_pad73 | well_73 | fac3_train1 | sep_stage1_1 | Water
FFLink.json | fac3_pad74 | well_74 | fac3_train1 | sep_stage1_1 | Water
FFLink.json | fac3_pad75 | well_75 | fac3_train1 | sep_stage1_1 | Water
FFLink.json | fac3_pad76 | well_76 | fac3_train1 | sep_stage1_1 | Water
FFLink.json | fac3_pad77 | well_77 | fac3_train1 | sep_stage1_1 | Water
FFLink.json | fac3_pad78 | well_78 | fac3_train1 | sep_stage1_1 | Water
FFLink.json | fac3_pad79 | well_79 | fac3_train1 | sep_stage1_1 | Water
FFLink.json | fac3_pad80 | well_80 | fac3_train1 | sep_stage1_1 | Water
FFLink.json | fac3_pad81 | well_81 | fac3_train1 | sep_stage1_1 | Water
FFLink.json | fac3_pad82 | well_82 | fac3_train1 | sep_stage1_1 | Water
FFLink.json | fac3_pad83 | well_83 | fac3_train1 | sep_stage1_1 | Water
FFLink.json | fac3_pad84 | well_84 | fac3_train1 | sep_stage1_1 | Water
FFLink.json | fac3_pad85 | well_85 | fac3_train1 | sep_stage1_1 | Water
FFLink.json | fac3_pad86 | well_86 | fac3_train1 | sep_stage1_1 | Water
FFLink.json | fac3_pad87 | well_87 | fac3_train1 | sep_stage1_1 | Water
FFLink.json | fac3_pad88 | well_88 | fac3_train1 | sep_stage1_1 | Water
FFLink.json | fac3_pad89 | well_89 | fac3_train1 | sep_stage1_1 | Water
FFLink.json | fac3_pad90 | well_90 | fac3_train1 | sep_stage1_1 | Water
FFLink.json | fac3_train1 | sep_stage1_1 | fac3_train1 | sep_stage2_1 | Condensate | condensate_flow
FFLink.json | fac3_train1 | sep_stage1_1 | fac3_train1 | sep_stage2_1 | Water | secondary_water
FFLink.json | fac3_train1 | sep_stage1_1 | fac3_train1 | sep_stage2_1 | Vapor | water_flash
FFLink.json | fac3_train1 | sep_stage1_1 | fac3_train1 | sep_stage2_1 | Vapor | condensate_flash
FFLink.json | fac3_train1 | sep_stage2_1 | fac3_train2 | sep_stage3_1 | Condensate | condensate_flow
FFLink.json | fac3_train1 | sep_stage2_1 | fac3_train2 | sep_stage3_1 | Vapor | stuck_dump_valve_vapor
FFLink.json | fac3_train1 | sep_stage2_1 | fac3_train2 | sep_stage3_1 | Vapor | water_flash
FFLink.json | fac3_train1 | sep_stage2_1 | fac3_train2 | sep_stage3_1 | Vapor | condensate_flash
FFLink.json | fac3_train1 | sep_stage2_1 | fac3_train2 | sep_stage3_1 | Water | secondary_water
FFLink.json | fac3_train1 | sep_stage2_1 | fac3_water | Tank_Battery_WATER | Water | primary_water
FFLink.json | fac3_train2 | sep_stage3_1 | fac3_flare2 | Tank_Battery_OIL | Condensate | condensate_flow
FFLink.json | fac3_train2 | sep_stage3_1 | fac3_flare2 | Tank_Battery_OIL | Vapor | stuck_dump_valve_vapor
FFLink.json | fac3_train2 | sep_stage3_1 | fac3_flare2 | Tank_Battery_OIL | Vapor | water_flash
FFLink.json | fac3_train2 | sep_stage3_1 | fac3_flare2 | Tank_Battery_OIL | Vapor | condensate_flash
FFLink.json | fac3_train2 | sep_stage3_1 | fac3_water | Tank_Battery_WATER | Water | primary_water
FFLink.json | fac3_water | Tank_Battery_WATER | fac3_train2 | flare_1 | Vapor | tank_flash
FFLink.json | fac3_flare2 | Tank_Battery_OIL | fac3_train2 | flare_1 | Vapor | tank_flash
FFLink.json | fac3_flare2 | Tank_Battery_OIL | fac3_train2 | flare_1 | Vapor | tank_gas_outlet
FFLink.json | fac3_flare2 | Tank_Battery_OIL | fac3_flare2 | vru_OIL | Vapor

## Master Equipment
Readable Name | Tab
Facilities | Facilities
Wells | Wells
TwoPhaseSeparators | TwoPhaseSeparators
ThreePhaseSeparators | ThreePhaseSeparators
Dehydrators | Dehydrators
Compressors | Compressors
Misc | Misc
Flares | Flares
Tank Battery | Tank Battery
VRUs | VRUs
Links | Links
Fluid Flow | FFLinks