## Global Simulation Parameters
Simulation Start Date | 1/1/2021
Simulation Duration [Days] | 365
Number of Monte Carlo Iterations | 2
Output Directory Template
Activity / Emission Factor Name

## Facilities
Facility ID | Latitude | Longitude | Leak Gas Composition | Model ID
facility_test | 0 | 0 | input/Studies/MEET2/TestCompositionsFF.csv | Facility.json

## Source
Facility ID | Model ID | Unit ID | Latitude | Longitude | Oil Production [bbl/day] | Water Production [bbl/day] | Gas Production [Mscf/day] | Flow Tag | Flow Gas Composition
facility_test | FixedSource.json | W1 | 0 | 0 | 24 | 24 | 500 | Well | input/Studies/MEET2/TestCompositionsFF.csv

## Compressors
Facility ID | Unit ID | Component Leak Survey Frequency [days] | Component Count | Component pLeak | Compressor Power [kW] | Actuator Type [Gas, Electric, Air] | Driver Type [Turbine, 4SLB, 2SLB, 4SRB, Electric] | Engine Efficiency | Exhaust Factors | Compressor Type [Centrifugal, Reciprocating, Other] | Seal Type [Dry, Wet, Rod Packing] | Starter Type [Gas, Electric, Air] | Average Loading | Std Loading | Operating Fraction | NOP Fraction of NOP/NOD | Total Duration Lower Limit [hours] | Total Duration Upper Limit [hours] | Starter Event Emission Duration [s] | Starter Event Emission Volume [SCF] | Blowdown Event Duration [s] | Blowdown Event Emission Volume [SCF] | Blowdown Vent Component Count | Blowdown Vent MTTRMin | Blowdown Vent MTTRMax | Blowdown Vent pLeak | Single Unit Vents | Common Single-Unit Vent Component Count | Common Single-Unit Vent MTTR Min | Common Single-Unit Vent MTTR Max | Common Single-Unit Vent pLeak | Seal Vent Component Count | Seal Vent MTTR Min | Seal Vent MTTR Max | Seal Vent pLeak | Seal Vent(Large Emitter) Component Count | Seal Vent(Large Emitter) MTTR Min | Seal Vent(Large Emitter) MTTR Max | Seal Vent(Large Emitter) pLeak | Compressor Starter Vent Component Count | Compressor Starter Vent MTTR Min | Compressor Starter Vent MTTR Max | Compressor Starter Vent pLeak | Common Single-unit Vent(Large Emitter) Component Count | Common Single-unit Vent(Large Emitter) MTTR Min | Common Single-unit Vent(Large Emitter) MTTR Max | Common Single-unit Vent(Large Emitter) pLeak | Model ID | Leak GC Name | Combustion GC Name | Factor Tag
facility_test | illegal_001 | 365 | 750 | 1e-10 | 1000 | Gas | Turbine | 0.35 | DestEffWithConstruction | Centrifugal | Dry | Gas | 0.9 | 0.05 | 0.4 | 0.6 | 504 | 1008 | 300 | 500 | 900 | 6122 | 1 | 0 | 4380 | 0.21635 | TRUE | 1 | 0 | 4380 | 0.083141 | 1 | 0 | 4380 | 0.47816 | 1 | 0 | 2920 | 0.0026738 | 1 | 0 | 4380 | 0.11268 | 1 | 0 | 2920 | 0.0027855 | Compressor.json | Default-LeakGc | Default-LeakGc | ts_compressor
facility_test | illegal_002 | 365 | 750 | 1e-10 | 1000 | Electric | 4SLB | 0.35 | DestEffWithConstruction | Other | Wet | Electric | 0.9 | 0.05 | 0.4 | 0.6 | 504 | 1008 | 300 | 500 | 900 | 6122 | 1 | 0 | 4380 | 0.21635 | TRUE | 1 | 0 | 4380 | 0.083141 | 1 | 0 | 4380 | 0.47816 | 1 | 0 | 2920 | 0.0026738 | 1 | 0 | 4380 | 0.11268 | 1 | 0 | 2920 | 0.0027855 | Compressor.json | Default-LeakGc | Test-LeakGc | ts_compressor
facility_test | illegal_003 | 365 | 750 | 1e-10 | 1000 | Air | 2SLB | 0.35 | DestEffWithConstruction | Reciprocating | Rod Packing | Air | 0.9 | 0.05 | 0.4 | 0.6 | 504 | 1008 | 300 | 500 | 900 | 6122 | 1 | 0 | 4380 | 0.21635 | TRUE | 1 | 0 | 4380 | 0.083141 | 1 | 0 | 4380 | 0.47816 | 1 | 0 | 2920 | 0.0026738 | 1 | 0 | 4380 | 0.11268 | 1 | 0 | 2920 | 0.0027855 | Compressor.json | Default-LeakGc | Test1-LeakGc | ts_compressor

## Probes
Model ID | Facility ID | Unit ID
Probe.json | facility_test | probe1

## FFLinks
Model ID | Outlet FacilityID | Outlet UnitID | Inlet FacilityID | Inlet UnitID | Flow Name | Flow SecondaryID
FFLink.json | facility_test | W1 | facility_test | illegal_001 | Vapor
FFLink.json | facility_test | illegal_001 | facility_test | probe1 | Vapor
FFLink.json | facility_test | W1 | facility_test | illegal_002 | Vapor
FFLink.json | facility_test | illegal_002 | facility_test | probe1 | Vapor
FFLink.json | facility_test | W1 | facility_test | illegal_003 | Vapor
FFLink.json | facility_test | illegal_003 | facility_test | probe1 | Vapor

## Debug
Model ID | DumpID | Dump Time
FFDumpService.json | FFDump500 | 500
FFDumpService.json | FFDump600 | 600
FFDumpService.json | FFDump601 | 601
FFDumpService.json | FFDump590 | 590

## Master Equipment
Readable Name | Tab
Facilities | Facilities
Source | Source
Compressors | Compressors
Probes | Probes
FFLinks | FFLinks
Debug | Debug

## MAll
Readable Name | Tab
Facilities | Facilities
Wells | Wells
Common Headers | Common Headers
Separators | Separators
Dehydrators | Dehydrators
Compressors | Compressors
Yard Piping | Yard Piping
Tank Battery | Tank Battery
VRUs | VRUs
Flares | Flares
Links | Links
FFLinks | FFLinks
Debug | Debug