## Global Simulation Parameters
Simulation Start Date | 1/1/2021
Simulation Duration [Days] | 365
Number of Monte Carlo Iterations | 2
Facility Type | Common
maesVersion | 0.4.0
gitDescribe | v0.2.0-185-g1ee2031-dirty

## Facilities
Facility ID | Latitude | Longitude | Leak Gas Composition | Model ID | Operator | Prototypical Site Number
facility_test | 0 | 0 | input/Studies/MEET2/TestCompositionsFF.csv | Facility.json | MAES | MAES
[5 empty] | MAES | MAES
[5 empty] | MAES | MAES

## ContinuousWells
Facility ID | Model ID | Unit ID | Latitude | Longitude | Component Leak Survey Frequency [days] | Component Count | Component pLeak | Oil Production [bbl/day] | Water Production [bbl/day] | Actuator Type [Gas, Electric, Air] | Di per month | b Hyperbolic | Age months | Approx Planning Time [days] | Approx Delay After Planning [days] | Approx Drilling Time [days] | Approx Delay After Drilling [days] | Completion Durations Name | Approx Delay After Completion [days] | Approx Flow Back Time [days] | Approx Delay After Flow Back [days] | Optional Unloading [True, False] | Min Time Between Unloadings [days] | Max Time Between Unloadings [days] | Unloading Type [Manual, Automatic] | Weekdays Only [Yes, No] | LU Shut-In Duration Min [hours] | LU Shut-In Duration Max [hours] | Unloading Duration Min [hours] | Unloading Duration Max [hours] | Destination of Unloading Gas | Simulation Start Stage [PreProduction, Production] | Flow Tag | Leak GC Name | Flow Gas Composition | Factor Tag
facility_test | Well.json | W5 | 0.0006227 | 0.0036642 | 365 | 20 | 0.02 | 24 | 24 | Gas |  |  |  | 1 | 0.5 | 1 | 0.4 | Production/WellCompletions/Allen2013/DurationsFake.csv | 0.6 | 1 | 0.3 | TRUE | 2 | 3 | Manual | Yes | 2 | 3 | 2 | 3 | some_vent_ID | PreProduction | Well | Default-LeakGc | input/Studies/MEET2/TestCompositionsFF.csv | wellpad

## CyclingWells
Facility ID | Model ID | Unit ID | Latitude | Longitude | Component Leak Survey Frequency [days] | Component Count | Component pLeak | Oil Production [bbl/day] | Water Production [bbl/day] | Approx Planning Time [days] | Approx Delay After Planning [days] | Approx Drilling Time [days] | Approx Delay After Drilling [days] | Completion Durations Name | Approx Delay After Completion [days] | Approx Flow Back Time [days] | Approx Delay After Flow Back [days] | Total Liquids Produced [bbl/dump] | Mean Production Time [s] | Production Time Variation [s] | Shut In Time Variation [percent] | Actuator Type [Gas, Electric, Air] | Optional Unloading [True, False] | Min Time Between Unloadings [days] | Max Time Between Unloadings [days] | Unloading Type [Manual, Automatic] | Weekdays Only [Yes, No] | LU Shut-In Duration Min [hours] | LU Shut-In Duration Max [hours] | Unloading Duration Min [hours] | Unloading Duration Max [hours] | Destination of Unloading Gas | Simulation Start Stage [PreProduction, Production] | Flow Tag | Leak GC Name | Flow Gas Composition | Factor Tag
facility_test | CycledWell.json | W1 | 0 | 0 | 365 | 10 | 0.02 | 24 | 48 | 1 | 0.5 | 1 | 0.4 | Production/WellCompletions/Allen2013/DurationsFake.csv | 0.6 | 1 | 0.3 | 0.5 | 60 | 10 | 10 | Gas | TRUE | 2 | 3 | Manual | No | 2 | 3 | 2 | 3 | some_vent_ID | Production | Well | Default-LeakGc | input/Studies/MEET2/TestCompositionsFF.csv | wellpad

## Separators
Facility ID | Unit ID | Component Leak Survey Frequency [days] | Component Count | Component pLeak | Actuator Type [Gas, Electric, Air] | Stuck Dump Valve Component Count | Stuck Dump Valve pLeak | Stuck Dump Valve Failure Duration Min [days] | Stuck Dump Valve Failure Duration Max [days] | Fraction of Flash Released | Primary Water Takeoff Ratio | Flow GC Tag | Model ID | Leak GC Name | Factor Tag
facility_test | S1 | 365 | 20 | 0.02 | Electric | 1 | 0.0001 | 1 | 1 | Production/FlashFractions/FlashFractionsTest.csv | 1 | Stage1 | ContinuousSeparator.json | Well-Condensate.Stage1-Flash | wellpad_sep
facility_test | S2 | 365 | 20 | 0.02 | Electric | 1 | 0.0001 | 1 | 1 | Production/FlashFractions/FlashFractionsTest.csv | 1 | Stage2 | ContinuousSeparator.json | Well-Condensate.Stage1-Condensate.Stage2-Flash | wellpad_sep

## FFLinks
Model ID | Outlet FacilityID | Outlet UnitID | Inlet FacilityID | Inlet UnitID | Flow Name | Flow SecondaryID
FFLink.json | facility_test | W5 | facility_test | S1 | Condensate
FFLink.json | facility_test | W5 | facility_test | S1 | Water
FFLink.json | facility_test | W1 | facility_test | S2 | Condensate
FFLink.json | facility_test | W1 | facility_test | S2 | Water

## Debug
Model ID | DumpID | Dump Time
FFDumpService.json | FFDump500 | 500
FFDumpService.json | FFDump600 | 600
FFDumpService.json | FFDump601 | 601
FFDumpService.json | FFDump590 | 590
FFDumpService.json | FFDump50 | 50

## Master Equipment
Readable Name | Tab
Facilities | Facilities
CyclingWells | CyclingWells
ContinuousWells | ContinuousWells
Separators | Separators
FFLinks | FFLinks
Debug | Debug

## MAll
Readable Name | Tab
Facilities | Facilities
Wells | Wells
Common Headers | Common Headers
Separators | Separators
Dehydrators | Dehydrators
Compressors | Compressors
Yard Piping | Yard Piping
Tank Battery | Tank Battery
VRUs | VRUs
Flares | Flares
Links | Links
FFLinks | FFLinks
Debug | Debug