## Global Simulation Parameters
Simulation Start Date | 1/1/2021
Simulation Duration [Days] | 50
Number of Monte Carlo Iterations | 2
Facility Type | Common
maesVersion | 0.4.0
gitDescribe | v0.2.0-185-g1ee2031-dirty

## Facilities
Facility ID | Latitude | Longitude | Leak Gas Composition | Model ID | Operator | Prototypical Site Number
facility_test | 0 | 0 | input/Studies/MEET2/TestCompositionsFF.csv | Facility.json | MAES | MAES
[5 empty] | MAES | MAES
[5 empty] | MAES | MAES

## Wells
Facility ID | Model ID | Unit ID | Latitude | Longitude | Component Leak Survey Frequency [days] | Component Count | Component pLeak | Oil Production [bbl/day] | Water Production [bbl/day] | Total Liquids Produced [bbl/dump] | Mean Production Time [s] | Production Time Variation [s] | Shut In Time Variation [percent] | Actuator Type [Gas, Electric, Air] | Flow Tag | Leak GC Name | Flow Gas Composition | Factor Tag
facility_test | CycledWell.json | W1 | 0 | 0 | 365 | 10 | 0.02 | 5 | 6 | 1 | 60 | 3 | 3 | Gas | Well | Default-LeakGc | input/Studies/MEET2/TestCompositionsFF.csv | wellpad

## Separators
Facility ID | Unit ID | Model ID | Component Leak Survey Frequency [days] | Component Count | Component pLeak | Actuator Type [Gas, Electric, Air] | Primary Water Takeoff Ratio | Dump Volume [bbl] | Dump Time [s] | Stuck Dump Valve Component Count | Stuck Dump Valve pLeak | Stuck Dump Valve Failure Duration Min [days] | Stuck Dump Valve Failure Duration Max [days] | Fraction of Flash Released | Flow GC Tag | Leak GC Name | Factor Tag
facility_test | S1 | DumpingSeparator.json | 365 | 20 | 0.02 | Electric | 1 | 5 | 20 | 1 | 0.2 | 1 | 3 | Production/FlashFractions/FlashFractionsTest.csv | Stage1 | Well-Condensate.Stage1-Flash | wellpad_sep
facility_test | S2 | DumpingSeparator.json | 365 | 20 | 0.02 | Electric | 1 | 6 | 30 | 1 | 0.2 | 1 | 3 | Production/FlashFractions/FlashFractionsTest.csv | Stage2 | Well-Condensate.Stage1-Condensate.Stage2-Flash | wellpad_sep

## Probes
Facility ID | Unit ID | Model ID
facility_test | probe_c | Probe.json
facility_test | probe_w | Probe.json
facility_test | probe_g | Probe.json

## FFLinks
Model ID | Outlet FacilityID | Outlet UnitID | Inlet FacilityID | Inlet UnitID | Flow Name | Flow SecondaryID
FFLink.json | facility_test | W1 | facility_test | S1 | Condensate
FFLink.json | facility_test | W1 | facility_test | S1 | Water
FFLink.json | facility_test | S1 | facility_test | S2 | Condensate | condensate_flow
FFLink.json | facility_test | S1 | facility_test | S2 | Water | primary_water
FFLink.json | facility_test | S1 | facility_test | S2 | Vapor | condensate_flash
FFLink.json | facility_test | S1 | facility_test | S2 | Vapor | water_flash
FFLink.json | facility_test | S2 | facility_test | probe_c | Condensate
FFLink.json | facility_test | S2 | facility_test | probe_w | Water
FFLink.json | facility_test | S1 | facility_test | probe_g | Vapor
FFLink.json | facility_test | S2 | facility_test | probe_g | Vapor

## Debug
Model ID | DumpID | Dump Time
FFDumpService.json | FFDump500 | 500
FFDumpService.json | FFDump600 | 600
FFDumpService.json | FFDump601 | 601
FFDumpService.json | FFDump590 | 590
FFDumpService.json | FFDump18065 | 18065

## Master Equipment
Readable Name | Tab
Facilities | Facilities
Wells | Wells
Separators | Separators
Probes | Probes
FFLinks | FFLinks
Debug | Debug

## MAll
Readable Name | Tab
Facilities | Facilities
Wells | Wells
Common Headers | Common Headers
Separators | Separators
Dehydrators | Dehydrators
Compressors | Compressors
Yard Piping | Yard Piping
Tank Battery | Tank Battery
VRUs | VRUs
Flares | Flares
Links | Links
FFLinks | FFLinks
Debug | Debug