## Global Simulation Parameters
Simulation Start Date | 1/1/2021
Simulation Duration [Days] | 10
Number of Monte Carlo Iterations | 2
Output Directory Template
Activity / Emission Factor Name
Facility Type | Common
maesVersion | 0.4.0
gitDescribe | v0.2.0-185-g1ee2031-dirty

## Facilities
Facility ID | Latitude | Longitude | Leak Gas Composition | Model ID | Operator | Prototypical Site Number
facility_test | 0 | 0 | input/Studies/MEET2/TestGCFile1.csv | Facility.json | MAES | MAES
[5 empty] | MAES | MAES
[5 empty] | MAES | MAES

## ContinuousWells
Facility ID | Model ID | Unit ID | Latitude | Longitude | Component Leak Survey Frequency [days] | Component Count | Component pLeak | Oil Production [bbl/day] | Water Production [bbl/day] | Actuator Type [Gas, Electric, Air] | Di per month | b Hyperbolic | Age months | Flow Tag | Leak GC Name | Flow Gas Composition | Factor Tag
facility_test | Well.json | W5 | 0.0006227 | 0.0036642 | 365 | 20 | 0.02 | 24 | 24 | Gas | 0 | 0.0001 | 1 | Well | Default-LeakGc | input/Studies/MEET2/TestGCFile1.csv | wellpad
facility_test | Well.json | W6 | 0.0006227 | 0.0036642 | 365 | 20 | 0.02 | 48 | 48 | Gas | 0 | 0.0001 | 1 | Well | Default-LeakGc | input/Studies/MEET2/TestGCFile1.csv | wellpad
facility_test | Well.json | W7 | 0.0006227 | 0.0036642 | 365 | 20 | 0.02 | 24 | 24 | Gas | 0 | 0.0001 | 1 | Well | Default-LeakGc | input/Studies/MEET2/TestGCFile1.csv | wellpad

## CyclingWells
Facility ID | Model ID | Unit ID | Latitude | Longitude | Component Leak Survey Frequency [days] | Component Count | Component pLeak | Oil Production [bbl/day] | Water Production [bbl/day] | Total Liquids Produced [bbl/dump] | Mean Production Time [s] | Production Time Variation [s] | Shut In Time Variation [percent] | Actuator Type [Gas, Electric, Air] | Flow Tag | Leak GC Name | Flow Gas Composition | Factor Tag
facility_test | CycledWell.json | W1 | 0 | 0 | 365 | 10 | 0.02 | 24 | 48 | 1 | 60 | 0 | 0 | Gas | Well | Default-LeakGc | input/Studies/MEET2/TestGCFile1.csv | wellpad
facility_test | CycledWell.json | W2 | 0 | 0 | 365 | 10 | 0.02 | 24 | 48 | 2 | 60 | 0 | 0 | Gas | Well | Default-LeakGc | input/Studies/MEET2/TestGCFile1.csv | wellpad
facility_test | CycledWell.json | W3 | 0 | 0 | 365 | 10 | 0.02 | 24 | 48 | 0.5 | 60 | 0 | 0 | Gas | Well | Default-LeakGc | input/Studies/MEET2/TestGCFile1.csv | wellpad

## Common Headers
Model ID | Facility ID | Unit ID | Fluid
CommonHeader.json | facility_test | common_header_1 | Condensate
CommonHeader.json | facility_test | common_header_2 | Water
CommonHeader.json | facility_test | common_header_3 | Vapor
CommonHeader.json | facility_test | common_header_4 | Condensate
CommonHeader.json | facility_test | common_header_5 | Water
CommonHeader.json | facility_test | common_header_6 | Vapor

## Separators
Facility ID | Model ID | Unit ID | Component Leak Survey Frequency [days] | Component Count | Component pLeak | Dump Volume [bbl] | Dump Time [s] | Stuck Dump Valve Component Count | Stuck Dump Valve pLeak | Stuck Dump Valve Failure Duration Min [days] | Stuck Dump Valve Failure Duration Max [days] | Fraction of Flash Released | Actuator Type [Gas, Electric, Air] | Primary Water Takeoff Ratio | Flow GC Tag | Leak GC Name | Factor Tag
facility_test | DumpingSeparator.json | S1_1 | 365 | 20 | 0.02 | 4 | 20 | 1 | 0.1 | 1 | 3 | Production/FlashFractions/FlashFractionsTest.csv | Gas | 1 | Stage1 | Well-Condensate.Stage1-Flash | wellpad_sep
facility_test | DumpingSeparator.json | S1_2 | 365 | 20 | 0.02 | 4 | 20 | 1 | 0.1 | 1 | 3 | Production/FlashFractions/FlashFractionsTest.csv | Gas | 1 | Stage1 | Well-Condensate.Stage1-Flash | wellpad_sep
facility_test | DumpingSeparator.json | S2_1 | 365 | 20 | 0.02 | 4 | 20 | 1 | 0.1 | 1 | 3 | Production/FlashFractions/FlashFractionsTest.csv | Gas | 1 | Stage2 | Well-Condensate.Stage1-Condensate.Stage2-Flash | wellpad_sep
facility_test | DumpingSeparator.json | S2_2 | 365 | 20 | 0.02 | 4 | 20 | 1 | 0.1 | 1 | 3 | Production/FlashFractions/FlashFractionsTest.csv | Gas | 1 | Stage2 | Well-Condensate.Stage1-Condensate.Stage2-Flash | wellpad_sep

## Sheet1
Stuck Dump Valve Component Count | Stuck Dump Valve pLeak | Stuck Dump Valve Failure Duration Min [days] | Stuck Dump Valve Failure Duration Max [days] | Fraction of Flash Released | Notes | Overpressure Vents Large Emitter MTTR min [days] | Overpressure Vents Large Emitter MTTR max [days] | Overpressure Vents Large Emitter pLeak | Overpressure Vents Large Emitter Gas Fraction Released | Overpressure Vents Large Emitter Threshold FluidFlow [bbl/s]
1 | 0.1 | 1 | 20 | FlashFractions/FlashFractionsTest.csv | Fractions of gas, water flash and condensate flash released to next equipment | 7 | 21 | 0.022727 | FlashFractions/FlashFractionsTest.csv | 0.6
1 | 0.1 | 1 | 20 | FlashFractions/FlashFractionsTest.csv |  | 7 | 21 | 0.022727 | FlashFractions/FlashFractionsTest.csv | 0.6
1 | 0.1 | 1 | 20 | FlashFractions/FlashFractionsTest.csv
1 | 0.1 | 1 | 20 | FlashFractions/FlashFractionsTest.csv

## Tank Battery
Facility ID | Model ID | Unit ID | Actuator Type [Gas, Electric, Air] | Battery Type [Condensate Tank, Water Tank] | Fluid [Water, Condensate] | Component Count | Component Leak Survey Frequency [days] | Component pLeak | Number of Thief Hatches | Number of Vents | Tank Thief Hatch MTTR min [days] | Tank Thief Hatch MTTR max [days] | Tank Thief Hatch pLeak | Tank Battery Vent MTTR min [days] | Tank Battery Vent MTTR max [days] | Tank Battery Vent pLeak | Overpressure Vents Large Emitter MTTR min [days] | Overpressure Vents Large Emitter MTTR max [days] | Overpressure Vents Large Emitter pLeak | Overpressure Vents Large Emitter Threshold [scfh] | Tank Inlet Flow at Max Downstream Equipment Capacity | Max Downstream Equipment Capacity | Leak GC Name | Factor Tag
facility_test | TankBattery.json | TBW | Air | Water Tank | Water | 2 | 365 | 0.0043276 | 2 | 1 | 0 | 365 | 0.34167 | 0 | 365 | 0.14961 | 1 | 15 | 0.1 | 1000 | 5000 | 3000 | Well-Water.Stage1-Water.Stage2-Water.Tank-Flash | wellpad_tanks
facility_test | TankBattery.json | TBC | Gas | Condensate Tank | Condensate | 2 | 365 | 0.0043276 | 2 | 1 | 0 | 365 | 0.34167 | 0 | 365 | 0.14961 | 1 | 15 | 0.1 | 1000 | 5000 | 3000 | Well-Condensate.Stage1-Condensate.Stage2-Condensate.Tank-Flash | wellpad_tanks

## Probe
Facility ID | Unit ID | Model ID
facility_test | probe_c | Probe.json
facility_test | probe_w | Probe.json
facility_test | probe_g | Probe.json

## FFLinks
Model ID | Outlet FacilityID | Outlet UnitID | Inlet FacilityID | Inlet UnitID | Flow Name | Flow SecondaryID
FFLink.json | facility_test | W5 | facility_test | S1_1 | Condensate
FFLink.json | facility_test | W5 | facility_test | S1_1 | Water
FFLink.json | facility_test | W5 | facility_test | S1_1 | Vapor
FFLink.json | facility_test | W7 | facility_test | S1_1 | Condensate
FFLink.json | facility_test | W7 | facility_test | S1_1 | Water
FFLink.json | facility_test | W7 | facility_test | S1_1 | Vapor
FFLink.json | facility_test | W6 | facility_test | S1_2 | Condensate
FFLink.json | facility_test | W6 | facility_test | S1_2 | Water
FFLink.json | facility_test | W6 | facility_test | S1_2 | Vapor
FFLink.json | facility_test | S1_1 | facility_test | S2_1 | Condensate | condensate_flow
FFLink.json | facility_test | S1_1 | facility_test | S2_1 | Water | primary_water
FFLink.json | facility_test | S1_1 | facility_test | S2_1 | Vapor | stuck_dump_valve_vapor
FFLink.json | facility_test | S1_1 | facility_test | S2_1 | Vapor | condensate_flash
FFLink.json | facility_test | S1_1 | facility_test | S2_1 | Vapor | water_flash
FFLink.json | facility_test | S1_2 | facility_test | S2_2 | Condensate | condensate_flow
FFLink.json | facility_test | S1_2 | facility_test | S2_2 | Water | primary_water
FFLink.json | facility_test | S1_2 | facility_test | S2_2 | Vapor | stuck_dump_valve_vapor
FFLink.json | facility_test | S1_2 | facility_test | S2_2 | Vapor | condensate_flash
FFLink.json | facility_test | S1_2 | facility_test | S2_2 | Vapor | water_flash
FFLink.json | facility_test | S2_1 | facility_test | TBW | Water | primary_water
FFLink.json | facility_test | S2_2 | facility_test | TBW | Water | primary_water
FFLink.json | facility_test | S2_1 | facility_test | TBC | Condensate | condensate_flow
FFLink.json | facility_test | S2_1 | facility_test | TBC | Vapor | stuck_dump_valve_vapor
FFLink.json | facility_test | S2_1 | facility_test | TBC | Vapor | condensate_flash
FFLink.json | facility_test | S2_1 | facility_test | TBC | Vapor | water_flash
FFLink.json | facility_test | S2_2 | facility_test | TBC | Condensate | condensate_flow
FFLink.json | facility_test | S2_2 | facility_test | TBC | Vapor | stuck_dump_valve_vapor
FFLink.json | facility_test | S2_2 | facility_test | TBC | Vapor | condensate_flash
FFLink.json | facility_test | S2_2 | facility_test | TBC | Vapor | water_flash

## FFLinks2
Model ID | Outlet FacilityID | Outlet UnitID | Inlet FacilityID | Inlet UnitID | Flow Name | Flow SecondaryID
FFLink.json | facility_test | W5 | facility_test | common_header_1 | Condensate
FFLink.json | facility_test | W5 | facility_test | common_header_2 | Water
FFLink.json | facility_test | W5 | facility_test | common_header_3 | Vapor
FFLink.json | facility_test | W6 | facility_test | common_header_1 | Condensate
FFLink.json | facility_test | W6 | facility_test | common_header_2 | Water
FFLink.json | facility_test | W6 | facility_test | common_header_3 | Vapor
FFLink.json | facility_test | W7 | facility_test | common_header_4 | Condensate
FFLink.json | facility_test | W7 | facility_test | common_header_5 | Water
FFLink.json | facility_test | W7 | facility_test | common_header_6 | Vapor
FFLink.json | facility_test | common_header_1 | facility_test | S1_1 | Condensate
FFLink.json | facility_test | common_header_2 | facility_test | S1_1 | Water
FFLink.json | facility_test | common_header_3 | facility_test | S1_1 | Vapor
FFLink.json | facility_test | common_header_4 | facility_test | S1_2 | Condensate
FFLink.json | facility_test | common_header_5 | facility_test | S1_2 | Water
FFLink.json | facility_test | common_header_6 | facility_test | S1_2 | Vapor
FFLink.json | facility_test | S1_1 | facility_test | S2_1 | Condensate | condensate_flow
FFLink.json | facility_test | S1_1 | facility_test | S2_1 | Water | primary_water
FFLink.json | facility_test | S1_1 | facility_test | S2_1 | Vapor | stuck_dump_valve_vapor
FFLink.json | facility_test | S1_1 | facility_test | S2_1 | Vapor | condensate_flash
FFLink.json | facility_test | S1_1 | facility_test | S2_1 | Vapor | water_flash
FFLink.json | facility_test | S1_2 | facility_test | S2_2 | Condensate | condensate_flow
FFLink.json | facility_test | S1_2 | facility_test | S2_2 | Water | primary_water
FFLink.json | facility_test | S1_2 | facility_test | S2_2 | Vapor | stuck_dump_valve_vapor
FFLink.json | facility_test | S1_2 | facility_test | S2_2 | Vapor | condensate_flash
FFLink.json | facility_test | S1_2 | facility_test | S2_2 | Vapor | water_flash
FFLink.json | facility_test | S2_1 | facility_test | TBW | Water | primary_water
FFLink.json | facility_test | S2_2 | facility_test | TBW | Water | primary_water
FFLink.json | facility_test | S2_1 | facility_test | TBC | Condensate | condensate_flow
FFLink.json | facility_test | S2_1 | facility_test | TBC | Vapor | stuck_dump_valve_vapor
FFLink.json | facility_test | S2_1 | facility_test | TBC | Vapor | condensate_flash
FFLink.json | facility_test | S2_1 | facility_test | TBC | Vapor | water_flash
FFLink.json | facility_test | S2_2 | facility_test | TBC | Condensate | condensate_flow
FFLink.json | facility_test | S2_2 | facility_test | TBC | Vapor | stuck_dump_valve_vapor
FFLink.json | facility_test | S2_2 | facility_test | TBC | Vapor | condensate_flash
FFLink.json | facility_test | S2_2 | facility_test | TBC | Vapor | water_flash

## FFLinks3
Model ID | Outlet FacilityID | Outlet UnitID | Inlet FacilityID | Inlet UnitID | Flow Name | Flow SecondaryID
FFLink.json | facility_test | W5 | facility_test | S1_1 | Condensate
FFLink.json | facility_test | W5 | facility_test | S1_1 | Water
FFLink.json | facility_test | W6 | facility_test | S1_1 | Condensate
FFLink.json | facility_test | W6 | facility_test | S1_1 | Water
FFLink.json | facility_test | W7 | facility_test | S1_2 | Condensate
FFLink.json | facility_test | W7 | facility_test | S1_2 | Water
FFLink.json | facility_test | S1_1 | facility_test | S2_1 | Condensate | condensate_flow
FFLink.json | facility_test | S1_1 | facility_test | S2_1 | Water | primary_water
FFLink.json | facility_test | S1_1 | facility_test | S2_1 | Vapor | condensate_flash
FFLink.json | facility_test | S1_1 | facility_test | S2_1 | Vapor | water_flash
FFLink.json | facility_test | S1_2 | facility_test | S2_2 | Condensate | condensate_flow
FFLink.json | facility_test | S1_2 | facility_test | S2_2 | Water | primary_water
FFLink.json | facility_test | S1_2 | facility_test | S2_2 | Vapor | condensate_flash
FFLink.json | facility_test | S1_2 | facility_test | S2_2 | Vapor | water_flash
FFLink.json | facility_test | S2_1 | facility_test | TBW | Water | primary_water
FFLink.json | facility_test | S2_2 | facility_test | TBW | Water | primary_water
FFLink.json | facility_test | S2_1 | facility_test | TBC | Condensate | condensate_flow
FFLink.json | facility_test | S2_1 | facility_test | TBC | Vapor | stuck_dump_valve_vapor
FFLink.json | facility_test | S2_1 | facility_test | TBC | Vapor | condensate_flash
FFLink.json | facility_test | S2_1 | facility_test | TBC | Vapor | water_flash
FFLink.json | facility_test | S2_2 | facility_test | TBC | Condensate | condensate_flow
FFLink.json | facility_test | S2_2 | facility_test | TBC | Vapor | stuck_dump_valve_vapor
FFLink.json | facility_test | S2_2 | facility_test | TBC | Vapor | condensate_flash
FFLink.json | facility_test | S2_2 | facility_test | TBC | Vapor | water_flash
FFLink.json | facility_test | TBC | facility_test | probe_c | Condensate
FFLink.json | facility_test | TBW | facility_test | probe_w | Water
FFLink.json | facility_test | S1_1 | facility_test | probe_g | Vapor
FFLink.json | facility_test | S1_2 | facility_test | probe_g | Vapor
FFLink.json | facility_test | S2_1 | facility_test | probe_g | Vapor
FFLink.json | facility_test | S2_2 | facility_test | probe_g | Vapor

## Debug
Model ID | DumpID | Dump Time
FFDumpService.json | FFDump50 | 50
FFDumpService.json | FFDump500 | 500
FFDumpService.json | FFDump600 | 600
FFDumpService.json | FFDump601 | 601
FFDumpService.json | FFDump610 | 610
FFDumpService.json | FFDump1738000 | 1738000
FFDumpService.json | FFDump1728050 | 1728050
FFDumpService.json | FFDump180050 | 180050
FFDumpService.json | FFDump1368000 | 1368000
FFDumpService.json | FFDump6010 | 6010

## Master Equipment
Readable Name | Tab
Facilities | Facilities
ContinuousWells | ContinuousWells
Separators | Separators
Tank Battery | Tank Battery
Probe | Probe
FFLinks3 | FFLinks3
Debug | Debug

## MAll
Readable Name | Tab
Facilities | Facilities
Wells | Wells
Common Headers | Common Headers
Separators | Separators
Dehydrators | Dehydrators
Compressors | Compressors
Yard Piping | Yard Piping
Tank Battery | Tank Battery
VRUs | VRUs
Flares | Flares
Links | Links
FFLinks | FFLinks
Debug | Debug