## Global Simulation Parameters
Simulation Start Date | 1/1/2021
Simulation Duration [Days] | 365
Number of Monte Carlo Iterations | 5
Output Directory Template
Activity / Emission Factor Name
Facility Type | Common
maesVersion | 0.4.0
gitDescribe | v0.2.0-185-g1ee2031-dirty

## Facilities
Facility ID | Latitude | Longitude | Leak Gas Composition | Model ID | Operator | Prototypical Site Number
123-4318 | 40.1074 | -104.8327 | input/Studies/C3/C3_Prototypical_Sites/CompositionsC3_1stage.csv | Facility.json | MAES | MAES

## Cycling Wells
Facility ID | Model ID | Unit ID | Latitude | Longitude | Component Leak Survey Frequency [days] | Component Count | Component pLeak | Oil Production [bbl/day] | Water Production [bbl/day] | Total Liquids Produced [bbl/dump] | Mean Production Time [s] | Production Time Variation [s] | Shut In Time Variation [percent] | Actuator Type [Gas, Electric, Air] | Flow Tag | Leak GC Name | Flow Gas Composition | Factor Tag
123-4318 | CycledWell.json | 05-123-08589 | 0 | 0 | 365 | 48 | 0.005 | 2.8886 | 7.6681 | 1 | 38 | 8 | 20 | Gas | Well | Default-LeakGc | input/Studies/C3/C3_Prototypical_Sites/CompositionsC3_1stage.csv | wellpad
123-4318 | CycledWell.json | 05-123-09044 | 0 | 0 | 365 | 48 | 0.005 | 2.8886 | 7.6681 | 1 | 38 | 8 | 20 | Gas | Well | Default-LeakGc | input/Studies/C3/C3_Prototypical_Sites/CompositionsC3_1stage.csv | wellpad
123-4318 | CycledWell.json | 05-123-13525 | 0 | 0 | 365 | 48 | 0.005 | 2.8886 | 7.6681 | 1 | 38 | 8 | 20 | Gas | Well | Default-LeakGc | input/Studies/C3/C3_Prototypical_Sites/CompositionsC3_1stage.csv | wellpad

## Continuous Separators
Facility ID | Unit ID | Component Leak Survey Frequency [days] | Component Count | Component pLeak | Actuator Type [Gas, Electric, Air] | Primary Water Takeoff Ratio | Stuck Dump Valve Component Count | Stuck Dump Valve pLeak | Stuck Dump Valve Failure Duration Min [days] | Stuck Dump Valve Failure Duration Max [days] | Fraction of Flash Released | Flow GC Tag | Model ID | Leak GC Name | Factor Tag
123-4318 | sep_stage1_1 | 365 | 62 | 0.0059867 | Gas | 1 | 1 | 0.01 | 1 | 20 | Production/FlashFractions/FlashFractionsTest.csv | Stage1 | ContinuousSeparator.json | Well-Condensate.Stage1-Flash | wellpad_sep

## Other
Facility ID | Unit ID | Component Leak Survey Frequency [days] | Component Count | Component pLeak | Actuator Type [Gas, Electric, Air] | Model ID | Leak GC Name | Facility Common Vent [TRUE/FALSE] | Common Facility Vent Component Count | Common Facility Vent MTTR Min [days] | Common Facility Vent MTTR Max [days] | Common Facility Vent pLeak | Facility Components Large Emitter [TRUE/FALSE] | Facility Components (Large Emitter) MTTR Min [days] | Facility Components (Large Emitter) MTTR Max [days] | Facility Components (Large Emitter) pLeak | Facility Vent (Large Emitter) MTTR Min [days] | Facility Vent (Large Emitter) MTTR Max [days] | Facility Vent (Large Emitter) pLeak | Factor Tag
123-4318 | misc_equipment | 365 | 50 | 0.0052343 | Gas | MiscWellpad.json | Default-LeakGc | FALSE | 0 | 0 | 0 | 0.1 | FALSE | 0 | 0 | 0.1 | 0 | 0 | 0.1 | wellpad_misc

## Tank Battery
Facility ID | Unit ID | Actuator Type [Gas, Electric, Air] | Battery Type [Condensate Tank, Water Tank] | Fluid [Water, Condensate] | Component Count | Component Leak Survey Frequency [days] | Component pLeak | Number of Thief Hatches | Number of Vents | Mechanistic Emissions Flag [True, False] | Tank Thief Hatch MTTR min [days] | Tank Thief Hatch MTTR max [days] | Tank Thief Hatch pLeak | Tank Battery Vent MTTR min [days] | Tank Battery Vent MTTR max [days] | Tank Battery Vent pLeak | Tank Thief Hatch Large Emitter MTTR min [days] | Tank Thief Hatch Large Emitter MTTR max [days] | Tank Thief Hatch Large Emitter pLeak | Tank Battery Vent Large Emitter MTTR min [days] | Tank Battery Vent Large Emitter MTTR max [days] | Tank Battery Vent Large Emitter pLeak | Mechanistic Thief Hatch Leak MTTR min [days] | Mechanistic Thief Hatch Leak MTTR max [days] | Mechanistic Thief Hatch pLeak | PRV Threshold [scfh] | Tank Inlet Flow at Max Downstream Equipment Capacity | Max Downstream Equipment Capacity [scfh] | Model ID | Leak GC Name | Factor Tag
123-4318 | tank_battery_WATER | Gas | Water Tank | Water | 50 | 365 | 0.0043276 | 1 | 1 | TRUE | 0 | 365 | 0.34167 | 0 | 365 | 0.14961 | 3 | 7 | 0.34167 | 7 | 7 | 0.14961 | 16 | 18 | 0.2 | 3000 | 6000 | 5000 | TankBattery.json | Well-Water.Stage1-Water.Tank-Flash | wellpad_tanks
123-4318 | tank_battery_OIL | Gas | Condensate Tank | Condensate | 50 | 365 | 0.0043276 | 2 | 1 | TRUE | 0 | 365 | 0.34167 | 0 | 365 | 0.14961 | 3 | 7 | 0.34167 | 7 | 7 | 0.14961 | 16 | 18 | 0.2 | 3000 | 6000 | 5000 | TankBattery.json | Well-Condensate.Stage1-Condensate.Tank-Flash | wellpad_tanks

## Probes
Facility ID | Unit ID | Model ID | Graph Group
123-4318 | CondensateProbeWell1 | Probe.json | WellProductionCondensate
123-4318 | WaterProbeWell1 | Probe.json | WellProductionWater
123-4318 | CondensateProbeWell2 | Probe.json | WellProductionCondensate
123-4318 | WaterProbeWell2 | Probe.json | WellProductionWater
123-4318 | CondensateProbeWell3 | Probe.json | WellProductionCondensate
123-4318 | WaterProbeWell3 | Probe.json | WellProductionWater
123-4318 | CondensateProbeSep1 | Probe.json | SepProductionCondensate
123-4318 | WaterProbeSep1 | Probe.json | SepProductionWater
123-4318 | VaporProbeSep1 | Probe.json | SepProductionVapor

## FFLinks
Model ID | Outlet FacilityID | Outlet UnitID | Inlet FacilityID | Inlet UnitID | Flow Name | Flow SecondaryID
FFLink.json | 123-4318 | 05-123-08589 | 123-4318 | sep_stage1_1 | Condensate
FFLink.json | 123-4318 | 05-123-09044 | 123-4318 | sep_stage1_1 | Condensate
FFLink.json | 123-4318 | 05-123-13525 | 123-4318 | sep_stage1_1 | Condensate
FFLink.json | 123-4318 | 05-123-08589 | 123-4318 | sep_stage1_1 | Water
FFLink.json | 123-4318 | 05-123-09044 | 123-4318 | sep_stage1_1 | Water
FFLink.json | 123-4318 | 05-123-13525 | 123-4318 | sep_stage1_1 | Water
FFLink.json | 123-4318 | sep_stage1_1 | 123-4318 | tank_battery_WATER | Water | primary_water
FFLink.json | 123-4318 | sep_stage1_1 | 123-4318 | tank_battery_OIL | Condensate | condensate_flow
FFLink.json | 123-4318 | sep_stage1_1 | 123-4318 | tank_battery_OIL | Vapor | condensate_flash
FFLink.json | 123-4318 | sep_stage1_1 | 123-4318 | tank_battery_OIL | Vapor | water_flash

## Master Equipment
Readable Name | Tab
Facilities | Facilities
Cycling Wells | Cycling Wells
Continuous Separators | Continuous Separators
Other | Other
Tank Battery | Tank Battery
Fluid Flows | FFLinks