## Global Simulation Parameters
Simulation Start Date | 1/1/2021
Simulation Duration [Days] | 365
Number of Monte Carlo Iterations | 10
Facility Type | Common
maesVersion | 0.4.0
gitDescribe | v0.2.0-185-g1ee2031-dirty

## Facilities
Facility ID | Latitude | Longitude | Leak Gas Composition | Operator | Prototypical Site Number | Model ID
123-5391 | 40.1211 | -104.6081 | input/Studies/C3/C3_Prototypical_Sites/CompositionsC3_2stages.csv | Bean Natural Gas Producers | 2a | Facility.json

## Cycling Wells
Facility ID | Model ID | Unit ID | Latitude | Longitude | Component Leak Survey Frequency [days] | Component Count | Component pLeak | Oil Production [bbl/day] | Water Production [bbl/day] | Total Liquids Produced [bbl/dump] | Mean Production Time [s] | Production Time Variation [s] | Shut In Time Variation [percent] | Actuator Type [Gas, Electric, Air] | Flow Tag | Leak GC Name | Flow Gas Composition | Factor Tag
123-5391 | CycledWell.json | 05-123-12697 | 0 | 0 | 365 | 48 | 0.0059867 | 0.25806 | 1.3548 | 3 | 38 | 8 | 20 | Gas | Well | Default-LeakGc | input/Studies/C3/C3_Prototypical_Sites/CompositionsC3_2stages.csv | wellpad

## Continuous Separators
Facility ID | Unit ID | Component Leak Survey Frequency [days] | Component Count | Component pLeak | Actuator Type [Gas, Electric, Air] | Primary Water Takeoff Ratio | Stuck Dump Valve Component Count | Stuck Dump Valve pLeak | Stuck Dump Valve Failure Duration Min [days] | Stuck Dump Valve Failure Duration Max [days] | Fraction of Flash Released | Flow GC Tag | Model ID | Leak GC Name | Factor Tag
123-5391 | sep_stage1_1 | 365 | 62 | 0.0059867 | Gas | 0.75 | 1 | 0.05 | 1 | 20 | Production/FlashFractions/FlashFractionsTest.csv | Stage1 | ContinuousSeparator.json | Well-Condensate.Stage1-Flash | wellpad_sep
123-5391 | sep_stage2_1 | 365 | 62 | 0.0059867 | Gas | 1 | 1 | 0.05 | 1 | 20 | Production/FlashFractions/FlashFractionsTest.csv | Stage2 | ContinuousSeparator.json | Well-Condensate.Stage1-Condensate.Stage2-Flash | wellpad_sep

## Heaters
Facility ID | Model ID | Unit ID | Heater Power [kJ/s] | pMalfunction | Malfunction Duration min [days] | Malfunction Duration max [days] | Malfunction Destruction Efficiency | pShutIn | Shut In Duration min [days] | Shut In Duration max [days] | Operating Duration min [days] | Operating Duration max [days] | Operating Destruction Efficiency
123-5391 | Heater.json | heater1 | 219.8 | 0.0001 | 1 | 2 | 0.9 | 0.9999 | 30 | 90 | 10 | 30 | 0.98

## ContinuousPneumatics
Facility ID | Model ID | Unit ID | Number of Pneumatics | Abnormal Emissions pLeak | Abnormal Emissions MTTR Min [days] | Abnormal Emissions MTTR Max [days] | Factor Tag | Leak GC Name
123-5391 | ContinuousPneumatics.json | Cont1 | 1 | 0.05 | 7 | 20 | pc_continuous | Default-LeakGc

## IntermittentPneumatics
Facility ID | Model ID | Unit ID | Number of Pneumatics | Intermittent Wait Duration Min [s] | Intermittent Wait Duration Max [s] | Intermittent Emission Duration Min [s] | Intermittent Emission Duration Max [s] | Abnormal Emissions pLeak | Abnormal Emissions MTTR Min [days] | Abnormal Emissions MTTR Max [days] | Factor Tag | Leak GC Name
123-5391 | IntermittentPneumatics.json | Inter1 | 1 | 500 | 3000 | 180 | 21600 | 0.05 | 7 | 20 | pc_intermittent | Default-LeakGc

## Flares
Facility ID | Unit ID | Component Count | Component Leak Survey Frequency [days] | Component pLeak | pMalfunction | Malfunction Duration min [days] | Malfunction Duration max [days] | Malfunction Destruction Efficiency | pUnlit | Unlit Duration min [days] | Unlit Duration max [days] | Unlit Destruction Efficiency | Operating Duration min [days] | Operating Duration max [days] | Operating Destruction Efficiency | Model ID | Leak GC Name | Factor Tag
123-5391 | Flare | 45 | 365 | 0.0375 | 0.75 | 1 | 7 | 0.9 | 0.25 | 0.083333 | 2 | 0 | 90 | 360 | 0.98 | Flare.json | Well-Condensate.Stage1-Condensate.Stage2-Condensate.Tank-Flash | wellpad_flare

## Other
Facility ID | Unit ID | Component Leak Survey Frequency [days] | Component Count | Component pLeak | Actuator Type [Gas, Electric, Air] | Model ID | Leak GC Name | Facility Common Vent [TRUE/FALSE] | Common Facility Vent Component Count | Common Facility Vent MTTR Min [days] | Common Facility Vent MTTR Max [days] | Common Facility Vent pLeak | Facility Components Large Emitter [TRUE/FALSE] | Facility Components (Large Emitter) MTTR Min [days] | Facility Components (Large Emitter) MTTR Max [days] | Facility Components (Large Emitter) pLeak | Facility Vent (Large Emitter) MTTR Min [days] | Facility Vent (Large Emitter) MTTR Max [days] | Facility Vent (Large Emitter) pLeak | Factor Tag
123-5391 | misc_equipment | 365 | 60 | 0.0375 | Gas | MiscWellpad.json | Default-LeakGc | FALSE | 0 | 0 | 0 | 0.1 | FALSE | 0 | 0 | 0.1 | 0 | 0 | 0.1 | wellpad_misc

## Tank Battery
Facility ID | Model ID | Unit ID | Actuator Type [Gas, Electric, Air] | Battery Type [Condensate Tank, Water Tank] | Fluid [Water, Condensate] | Component Count | Component Leak Survey Frequency [days] | Component pLeak | Number of Thief Hatches | Number of Vents | Mechanistic Emissions Flag [True, False] | Tank Thief Hatch MTTR min [days] | Tank Thief Hatch MTTR max [days] | Tank Thief Hatch pLeak | Tank Battery Vent MTTR min [days] | Tank Battery Vent MTTR max [days] | Tank Battery Vent pLeak | Tank Thief Hatch Large Emitter MTTR min [days] | Tank Thief Hatch Large Emitter MTTR max [days] | Tank Thief Hatch Large Emitter pLeak | Tank Battery Vent Large Emitter MTTR min [days] | Tank Battery Vent Large Emitter MTTR max [days] | Tank Battery Vent Large Emitter pLeak | Mechanistic Thief Hatch Leak MTTR min [days] | Mechanistic Thief Hatch Leak MTTR max [days] | Mechanistic Thief Hatch pLeak | PRV Threshold [scfh] | Tank Inlet Flow at Max Downstream Equipment Capacity | Max Downstream Equipment Capacity [scfh] | Tank Controlled [True, False] | Leak GC Name | Factor Tag
123-5391 | TankBattery.json | tank_battery_water | Gas | Water Tank | Water | 50 | 365 | 1e-07 | 1 | 1 | TRUE | 0 | 365 | 0.34167 | 0 | 365 | 0.14961 | 3 | 7 | 0.34167 | 7 | 7 | 0.14961 | 16 | 18 | 0.2 | 18000 | 20000 | 19000 | TRUE | Well-Water.Stage1-Water.Stage2-Water.Tank-Flash | wellpad_tanks
123-5391 | TankBattery.json | tank_battery_OIL | Gas | Condensate Tank | Condensate | 50 | 365 | 1e-07 | 1 | 1 | TRUE | 0 | 365 | 0.34167 | 0 | 365 | 0.14961 | 3 | 7 | 0.34167 | 7 | 7 | 0.14961 | 16 | 18 | 0.2 | 18000 | 20000 | 19000 | TRUE | Well-Condensate.Stage1-Condensate.Stage2-Condensate.Tank-Flash | wellpad_tanks

## Probes
Facility ID | Unit ID | Model ID | Graph Group
123-5391 | CondensateProbeWell1 | Probe.json | WellProductionCondensate
123-5391 | WaterProbeWell1 | Probe.json | WellProductionWater
123-5391 | CondensateProbeSep1 | Probe.json | SepProductionCondensate
123-5391 | WaterProbeSep1 | Probe.json | SepProductionWater
123-5391 | VaporProbeSep1 | Probe.json | SepProductionVapor
123-5391 | CondensateProbeSep2 | Probe.json | SepProductionCondensate
123-5391 | VaporProbeSep2 | Probe.json | SepProductionVapor

## FFLinks1
Model ID | Outlet FacilityID | Outlet UnitID | Inlet FacilityID | Inlet UnitID | Flow Name | Flow SecondaryID
FFLink.json | 123-5391 | 05-123-12697 | 123-5391 | sep_stage1_1 | Condensate
FFLink.json | 123-5391 | 05-123-12697 | 123-5391 | sep_stage1_1 | Water
FFLink.json | 123-5391 | sep_stage1_1 | 123-5391 | sep_stage2_1 | Condensate | condensate_flow
FFLink.json | 123-5391 | sep_stage1_1 | 123-5391 | sep_stage2_1 | Water | primary_water
FFLink.json | 123-5391 | sep_stage1_1 | 123-5391 | sep_stage2_1 | Vapor | condensate_flash
FFLink.json | 123-5391 | sep_stage1_1 | 123-5391 | sep_stage2_1 | Vapor | water_flash
FFLink.json | 123-5391 | sep_stage1_1 | 123-5391 | tank_battery_water | Water | primary_water
FFLink.json | 123-5391 | sep_stage2_1 | 123-5391 | tank_battery_OIL | Condensate | condensate_flow
FFLink.json | 123-5391 | sep_stage2_1 | 123-5391 | tank_battery_OIL | Vapor | stuck_dump_valve_vapor
FFLink.json | 123-5391 | sep_stage2_1 | 123-5391 | tank_battery_OIL | Vapor | condensate_flash
FFLink.json | 123-5391 | tank_battery_OIL | 123-5391 | Flare | Vapor | tank_flash
FFLink.json | 123-5391 | tank_battery_OIL | 123-5391 | Flare | Vapor | tank_gas_outlet

## FFLinks2
Model ID | Outlet FacilityID | Outlet UnitID | Inlet FacilityID | Inlet UnitID | Flow Name | Flow SecondaryID
FFLink.json | 123-5391 | 05-123-12697 | 123-5391 | sep_stage1_1 | Condensate
FFLink.json | 123-5391 | 05-123-12697 | 123-5391 | sep_stage1_1 | Water
FFLink.json | 123-5391 | sep_stage1_1 | 123-5391 | heater1 | Condensate | condensate_flow
FFLink.json | 123-5391 | sep_stage1_1 | 123-5391 | heater1 | Water | primary_water
FFLink.json | 123-5391 | sep_stage1_1 | 123-5391 | heater1 | Vapor | condensate_flash
FFLink.json | 123-5391 | sep_stage1_1 | 123-5391 | heater1 | Vapor | water_flash
FFLink.json | 123-5391 | sep_stage1_1 | 123-5391 | heater1 | Vapor | condensate_gas_sales
FFLink.json | 123-5391 | sep_stage1_1 | 123-5391 | heater1 | Vapor | water_gas_sales
FFLink.json | 123-5391 | heater1 | 123-5391 | Inter1_inst_0 | Condensate | condensate_flow
FFLink.json | 123-5391 | heater1 | 123-5391 | Inter1_inst_0 | Water | primary_water
FFLink.json | 123-5391 | heater1 | 123-5391 | Inter1_inst_0 | Vapor | condensate_flash
FFLink.json | 123-5391 | heater1 | 123-5391 | Inter1_inst_0 | Vapor | water_flash
FFLink.json | 123-5391 | Inter1_inst_0 | 123-5391 | sep_stage2_1 | Condensate | condensate_flow
FFLink.json | 123-5391 | Inter1_inst_0 | 123-5391 | sep_stage2_1 | Vapor | condensate_flash
FFLink.json | 123-5391 | Inter1_inst_0 | 123-5391 | sep_stage2_1 | Vapor | water_flash
FFLink.json | 123-5391 | Inter1_inst_0 | 123-5391 | tank_battery_water | Water | primary_water
FFLink.json | 123-5391 | sep_stage2_1 | 123-5391 | tank_battery_OIL | Condensate | condensate_flow
FFLink.json | 123-5391 | sep_stage2_1 | 123-5391 | tank_battery_OIL | Vapor | condensate_flash
FFLink.json | 123-5391 | sep_stage2_1 | 123-5391 | tank_battery_OIL | Vapor | stuck_dump_valve_vapor
FFLink.json | 123-5391 | tank_battery_OIL | 123-5391 | Flare | Vapor | tank_flash
FFLink.json | 123-5391 | 05-123-12697 | 123-5391 | CondensateProbeWell1 | Condensate
FFLink.json | 123-5391 | 05-123-12697 | 123-5391 | WaterProbeWell1 | Water
FFLink.json | 123-5391 | sep_stage1_1 | 123-5391 | WaterProbeSep1 | Water | primary_water
FFLink.json | 123-5391 | sep_stage1_1 | 123-5391 | CondensateProbeSep1 | Condensate | condensate_flow
FFLink.json | 123-5391 | sep_stage1_1 | 123-5391 | VaporProbeSep1 | Vapor | condensate_gas_sales
FFLink.json | 123-5391 | sep_stage2_1 | 123-5391 | CondensateProbeSep2 | Condensate | condensate_flow
FFLink.json | 123-5391 | sep_stage2_1 | 123-5391 | VaporProbeSep2 | Vapor | condensate_gas_sales

## FFLinks
Model ID | Outlet FacilityID | Outlet UnitID | Inlet FacilityID | Inlet UnitID | Flow Name | Flow SecondaryID
FFLink.json | 123-5391 | 05-123-12697 | 123-5391 | sep_stage1_1 | Condensate
FFLink.json | 123-5391 | 05-123-12697 | 123-5391 | sep_stage1_1 | Water
FFLink.json | 123-5391 | sep_stage1_1 | 123-5391 | heater1 | Condensate | condensate_flow
FFLink.json | 123-5391 | sep_stage1_1 | 123-5391 | heater1 | Water | primary_water
FFLink.json | 123-5391 | sep_stage1_1 | 123-5391 | heater1 | Vapor | condensate_flash
FFLink.json | 123-5391 | sep_stage1_1 | 123-5391 | heater1 | Vapor | water_flash
FFLink.json | 123-5391 | sep_stage1_1 | 123-5391 | heater1 | Vapor | condensate_gas_sales
FFLink.json | 123-5391 | sep_stage1_1 | 123-5391 | heater1 | Vapor | water_gas_sales
FFLink.json | 123-5391 | heater1 | 123-5391 | Cont1_inst_0 | Condensate | condensate_flow
FFLink.json | 123-5391 | heater1 | 123-5391 | Cont1_inst_0 | Water | primary_water
FFLink.json | 123-5391 | heater1 | 123-5391 | Cont1_inst_0 | Vapor | condensate_flash
FFLink.json | 123-5391 | heater1 | 123-5391 | Cont1_inst_0 | Vapor | water_flash
FFLink.json | 123-5391 | heater1 | 123-5391 | Inter1_inst_0 | Condensate | condensate_flow
FFLink.json | 123-5391 | heater1 | 123-5391 | Inter1_inst_0 | Water | primary_water
FFLink.json | 123-5391 | heater1 | 123-5391 | Inter1_inst_0 | Vapor | condensate_flash
FFLink.json | 123-5391 | heater1 | 123-5391 | Inter1_inst_0 | Vapor | water_flash
FFLink.json | 123-5391 | Cont1_inst_0 | 123-5391 | sep_stage2_1 | Condensate | condensate_flow
FFLink.json | 123-5391 | Cont1_inst_0 | 123-5391 | sep_stage2_1 | Vapor | condensate_flash
FFLink.json | 123-5391 | Cont1_inst_0 | 123-5391 | sep_stage2_1 | Vapor | water_flash
FFLink.json | 123-5391 | Cont1_inst_0 | 123-5391 | tank_battery_water | Water | primary_water
FFLink.json | 123-5391 | Inter1_inst_0 | 123-5391 | sep_stage2_1 | Condensate | condensate_flow
FFLink.json | 123-5391 | Inter1_inst_0 | 123-5391 | sep_stage2_1 | Vapor | condensate_flash
FFLink.json | 123-5391 | Inter1_inst_0 | 123-5391 | sep_stage2_1 | Vapor | water_flash
FFLink.json | 123-5391 | Inter1_inst_0 | 123-5391 | tank_battery_water | Water | primary_water
FFLink.json | 123-5391 | sep_stage1_1 | 123-5391 | tank_battery_water | Water | primary_water
FFLink.json | 123-5391 | sep_stage2_1 | 123-5391 | tank_battery_OIL | Condensate | condensate_flow
FFLink.json | 123-5391 | sep_stage2_1 | 123-5391 | tank_battery_OIL | Vapor | condensate_flash
FFLink.json | 123-5391 | sep_stage2_1 | 123-5391 | tank_battery_OIL | Vapor | stuck_dump_valve_vapor
FFLink.json | 123-5391 | tank_battery_OIL | 123-5391 | Flare | Vapor | tank_flash
FFLink.json | 123-5391 | tank_battery_OIL | 123-5391 | Flare | Vapor | tank_gas_outlet

## Master Equipment
Readable Name | Tab
Facilities | Facilities
Cycling Wells | Cycling Wells
Continuous Separators | Continuous Separators
Tank Battery | Tank Battery
Flares | Flares
Other | Other
Fluid Flows | FFLinks1