## Global Simulation Parameters
Simulation Start Date | 1/1/2021
Simulation Duration [Days] | 365
Number of Monte Carlo Iterations | 100
Output Directory Template
Activity / Emission Factor Name
Facility Type | Common
maesVersion | 0.4.0
gitDescribe | v0.2.0-185-g1ee2031-dirty

## Facilities
Facility ID | Latitude | Longitude | Leak Gas Composition | Model ID | Operator | Prototypical Site Number
123-9fa5 | 40.1883 | -104.8661 | input/Studies/C3/C3_Prototypical_Sites/CompositionsC3_2stages.csv | Facility.json | MAES | MAES

## Continous Wells
Facility ID | Unit ID | Component Leak Survey Frequency [days] | Component Count | Component pLeak | Latitude | Longitude | Oil Production [bbl/d] | Water Production [bbl/d] | Actuator Type [Gas, Electric, Air] | Di per month | b Hyperbolic | Age months | Flow Tag | Model ID | Leak GC Name | Flow Gas Composition | Factor Tag
123-9fa5 | 05-123-43204 | 365 | 48 | 0.0375 | 0 | 0 | 10.308 | 4.5602 | Air | 0 | 0.0001 | 1 | Well | Well.json | Default-LeakGc | input/Studies/C3/C3_Prototypical_Sites/CompositionsC3_2stages.csv | wellpad
123-9fa5 | 05-123-43205 | 365 | 48 | 0.0375 | 0 | 0 | 12.1867 | 4.7496 | Air | 0 | 0.0001 | 1 | Well | Well.json | Default-LeakGc | input/Studies/C3/C3_Prototypical_Sites/CompositionsC3_2stages.csv | wellpad
123-9fa5 | 05-123-43206 | 365 | 48 | 0.0375 | 0 | 0 | 15.4464 | 3.2532 | Air | 0 | 0.0001 | 1 | Well | Well.json | Default-LeakGc | input/Studies/C3/C3_Prototypical_Sites/CompositionsC3_2stages.csv | wellpad
123-9fa5 | 05-123-43207 | 365 | 48 | 0.0375 | 0 | 0 | 9.0429 | 9.1931 | Air | 0 | 0.0001 | 1 | Well | Well.json | Default-LeakGc | input/Studies/C3/C3_Prototypical_Sites/CompositionsC3_2stages.csv | wellpad
123-9fa5 | 05-123-43208 | 365 | 48 | 0.0375 | 0 | 0 | 15.4146 | 8.0671 | Air | 0 | 0.0001 | 1 | Well | Well.json | Default-LeakGc | input/Studies/C3/C3_Prototypical_Sites/CompositionsC3_2stages.csv | wellpad
123-9fa5 | 05-123-43209 | 365 | 48 | 0.0375 | 0 | 0 | 12.2876 | 3.2446 | Air | 0 | 0.0001 | 1 | Well | Well.json | Default-LeakGc | input/Studies/C3/C3_Prototypical_Sites/CompositionsC3_2stages.csv | wellpad
123-9fa5 | 05-123-43210 | 365 | 48 | 0.0375 | 0 | 0 | 16.3147 | 6.8655 | Air | 0 | 0.0001 | 1 | Well | Well.json | Default-LeakGc | input/Studies/C3/C3_Prototypical_Sites/CompositionsC3_2stages.csv | wellpad
123-9fa5 | 05-123-43211 | 365 | 48 | 0.0375 | 0 | 0 | 20.5436 | 2.8813 | Air | 0 | 0.0001 | 1 | Well | Well.json | Default-LeakGc | input/Studies/C3/C3_Prototypical_Sites/CompositionsC3_2stages.csv | wellpad
123-9fa5 | 05-123-43212 | 365 | 48 | 0.0375 | 0 | 0 | 14.457 | 4.4026 | Air | 0 | 0.0001 | 1 | Well | Well.json | Default-LeakGc | input/Studies/C3/C3_Prototypical_Sites/CompositionsC3_2stages.csv | wellpad
123-9fa5 | 05-123-43213 | 365 | 48 | 0.0375 | 0 | 0 | 14.7797 | 5.0501 | Air | 0 | 0.0001 | 1 | Well | Well.json | Default-LeakGc | input/Studies/C3/C3_Prototypical_Sites/CompositionsC3_2stages.csv | wellpad
123-9fa5 | 05-123-44168 | 365 | 48 | 0.0375 | 0 | 0 | 48.7216 | 23.0795 | Air | 0 | 0.0001 | 1 | Well | Well.json | Default-LeakGc | input/Studies/C3/C3_Prototypical_Sites/CompositionsC3_2stages.csv | wellpad
123-9fa5 | 05-123-44169 | 365 | 48 | 0.0375 | 0 | 0 | 31.9378 | 16.5263 | Air | 0 | 0.0001 | 1 | Well | Well.json | Default-LeakGc | input/Studies/C3/C3_Prototypical_Sites/CompositionsC3_2stages.csv | wellpad
123-9fa5 | 05-123-44170 | 365 | 48 | 0.0375 | 0 | 0 | 64.2129 | 12.0086 | Air | 0 | 0.0001 | 1 | Well | Well.json | Default-LeakGc | input/Studies/C3/C3_Prototypical_Sites/CompositionsC3_2stages.csv | wellpad
123-9fa5 | 05-123-44171 | 365 | 48 | 0.0375 | 0 | 0 | 64.9114 | 18.5786 | Air | 0 | 0.0001 | 1 | Well | Well.json | Default-LeakGc | input/Studies/C3/C3_Prototypical_Sites/CompositionsC3_2stages.csv | wellpad
123-9fa5 | 05-123-44172 | 365 | 48 | 0.0375 | 0 | 0 | 84.2386 | 15.6514 | Air | 0 | 0.0001 | 1 | Well | Well.json | Default-LeakGc | input/Studies/C3/C3_Prototypical_Sites/CompositionsC3_2stages.csv | wellpad
123-9fa5 | 05-123-44173 | 365 | 48 | 0.0375 | 0 | 0 | 60.2947 | 13.0801 | Air | 0 | 0.0001 | 1 | Well | Well.json | Default-LeakGc | input/Studies/C3/C3_Prototypical_Sites/CompositionsC3_2stages.csv | wellpad
123-9fa5 | 05-123-44119 | 365 | 48 | 0.0375 | 0 | 0 | 25.7489 | 10.9899 | Air | 0 | 0.0001 | 1 | Well | Well.json | Default-LeakGc | input/Studies/C3/C3_Prototypical_Sites/CompositionsC3_2stages.csv | wellpad
123-9fa5 | 05-123-44120 | 365 | 48 | 0.0375 | 0 | 0 | 50.8314 | 39.1816 | Air | 0 | 0.0001 | 1 | Well | Well.json | Default-LeakGc | input/Studies/C3/C3_Prototypical_Sites/CompositionsC3_2stages.csv | wellpad
123-9fa5 | 05-123-44121 | 365 | 48 | 0.0375 | 0 | 0 | 28.6638 | 21.4329 | Air | 0 | 0.0001 | 1 | Well | Well.json | Default-LeakGc | input/Studies/C3/C3_Prototypical_Sites/CompositionsC3_2stages.csv | wellpad
123-9fa5 | 05-123-44122 | 365 | 48 | 0.0375 | 0 | 0 | 50.7914 | 13.9612 | Air | 0 | 0.0001 | 1 | Well | Well.json | Default-LeakGc | input/Studies/C3/C3_Prototypical_Sites/CompositionsC3_2stages.csv | wellpad
123-9fa5 | 05-123-44123 | 365 | 48 | 0.0375 | 0 | 0 | 34.087 | 9.9928 | Air | 0 | 0.0001 | 1 | Well | Well.json | Default-LeakGc | input/Studies/C3/C3_Prototypical_Sites/CompositionsC3_2stages.csv | wellpad

## Continuous Separators
Facility ID | Unit ID | Component Leak Survey Frequency [days] | Component Count | Component pLeak | Actuator Type [Gas, Electric, Air] | Primary Water Takeoff Ratio | Stuck Dump Valve Component Count | Stuck Dump Valve pLeak | Stuck Dump Valve Failure Duration Min [days] | Stuck Dump Valve Failure Duration Max [days] | Fraction of Flash Released | Flow GC Tag | Model ID | Leak GC Name | Factor Tag
123-9fa5 | sep_stage1_1 | 365 | 62 | 0.0375 | Air | 0.75 | 1 | 0.01 | 1 | 20 | Production/FlashFractions/FlashFractionsTest.csv | Stage1 | ContinuousSeparator.json | Well-Condensate.Stage1-Flash | wellpad_sep
123-9fa5 | sep_stage1_2 | 365 | 62 | 0.0375 | Air | 0.75 | 1 | 0.01 | 1 | 20 | Production/FlashFractions/FlashFractionsTest.csv | Stage1 | ContinuousSeparator.json | Well-Condensate.Stage1-Flash | wellpad_sep
123-9fa5 | sep_stage1_3 | 365 | 62 | 0.0375 | Air | 0.75 | 1 | 0.01 | 1 | 20 | Production/FlashFractions/FlashFractionsTest.csv | Stage1 | ContinuousSeparator.json | Well-Condensate.Stage1-Flash | wellpad_sep
123-9fa5 | sep_stage1_4 | 365 | 62 | 0.0375 | Air | 0.75 | 1 | 0.01 | 1 | 20 | Production/FlashFractions/FlashFractionsTest.csv | Stage1 | ContinuousSeparator.json | Well-Condensate.Stage1-Flash | wellpad_sep
123-9fa5 | sep_stage1_5 | 365 | 62 | 0.0375 | Air | 0.75 | 1 | 0.01 | 1 | 20 | Production/FlashFractions/FlashFractionsTest.csv | Stage1 | ContinuousSeparator.json | Well-Condensate.Stage1-Flash | wellpad_sep
123-9fa5 | sep_stage1_6 | 365 | 62 | 0.0375 | Air | 0.75 | 1 | 0.01 | 1 | 20 | Production/FlashFractions/FlashFractionsTest.csv | Stage1 | ContinuousSeparator.json | Well-Condensate.Stage1-Flash | wellpad_sep
123-9fa5 | sep_stage1_7 | 365 | 62 | 0.0375 | Air | 0.75 | 1 | 0.01 | 1 | 20 | Production/FlashFractions/FlashFractionsTest.csv | Stage1 | ContinuousSeparator.json | Well-Condensate.Stage1-Flash | wellpad_sep
123-9fa5 | sep_stage1_8 | 365 | 62 | 0.0375 | Air | 0.75 | 1 | 0.01 | 1 | 20 | Production/FlashFractions/FlashFractionsTest.csv | Stage1 | ContinuousSeparator.json | Well-Condensate.Stage1-Flash | wellpad_sep
123-9fa5 | sep_stage1_9 | 365 | 62 | 0.0375 | Air | 0.75 | 1 | 0.01 | 1 | 20 | Production/FlashFractions/FlashFractionsTest.csv | Stage1 | ContinuousSeparator.json | Well-Condensate.Stage1-Flash | wellpad_sep
123-9fa5 | sep_stage1_10 | 365 | 62 | 0.0375 | Air | 0.75 | 1 | 0.01 | 1 | 20 | Production/FlashFractions/FlashFractionsTest.csv | Stage1 | ContinuousSeparator.json | Well-Condensate.Stage1-Flash | wellpad_sep
123-9fa5 | sep_stage1_11 | 365 | 62 | 0.0375 | Air | 0.75 | 1 | 0.01 | 1 | 20 | Production/FlashFractions/FlashFractionsTest.csv | Stage1 | ContinuousSeparator.json | Well-Condensate.Stage1-Flash | wellpad_sep
123-9fa5 | sep_stage1_12 | 365 | 62 | 0.0375 | Air | 0.75 | 1 | 0.01 | 1 | 20 | Production/FlashFractions/FlashFractionsTest.csv | Stage1 | ContinuousSeparator.json | Well-Condensate.Stage1-Flash | wellpad_sep
123-9fa5 | sep_stage1_13 | 365 | 62 | 0.0375 | Air | 0.75 | 1 | 0.01 | 1 | 20 | Production/FlashFractions/FlashFractionsTest.csv | Stage1 | ContinuousSeparator.json | Well-Condensate.Stage1-Flash | wellpad_sep
123-9fa5 | sep_stage1_14 | 365 | 62 | 0.0375 | Air | 0.75 | 1 | 0.01 | 1 | 20 | Production/FlashFractions/FlashFractionsTest.csv | Stage1 | ContinuousSeparator.json | Well-Condensate.Stage1-Flash | wellpad_sep
123-9fa5 | sep_stage1_15 | 365 | 62 | 0.0375 | Air | 0.75 | 1 | 0.01 | 1 | 20 | Production/FlashFractions/FlashFractionsTest.csv | Stage1 | ContinuousSeparator.json | Well-Condensate.Stage1-Flash | wellpad_sep
123-9fa5 | sep_stage1_16 | 365 | 62 | 0.0375 | Air | 0.75 | 1 | 0.01 | 1 | 20 | Production/FlashFractions/FlashFractionsTest.csv | Stage1 | ContinuousSeparator.json | Well-Condensate.Stage1-Flash | wellpad_sep
123-9fa5 | sep_stage1_17 | 365 | 62 | 0.0375 | Air | 0.75 | 1 | 0.01 | 1 | 20 | Production/FlashFractions/FlashFractionsTest.csv | Stage1 | ContinuousSeparator.json | Well-Condensate.Stage1-Flash | wellpad_sep
123-9fa5 | sep_stage1_18 | 365 | 62 | 0.0375 | Air | 0.75 | 1 | 0.01 | 1 | 20 | Production/FlashFractions/FlashFractionsTest.csv | Stage1 | ContinuousSeparator.json | Well-Condensate.Stage1-Flash | wellpad_sep
123-9fa5 | sep_stage1_19 | 365 | 62 | 0.0375 | Air | 0.75 | 1 | 0.01 | 1 | 20 | Production/FlashFractions/FlashFractionsTest.csv | Stage1 | ContinuousSeparator.json | Well-Condensate.Stage1-Flash | wellpad_sep
123-9fa5 | sep_stage1_20 | 365 | 62 | 0.0375 | Air | 0.75 | 1 | 0.01 | 1 | 20 | Production/FlashFractions/FlashFractionsTest.csv | Stage1 | ContinuousSeparator.json | Well-Condensate.Stage1-Flash | wellpad_sep
123-9fa5 | sep_stage1_21 | 365 | 62 | 0.0375 | Air | 0.75 | 1 | 0.01 | 1 | 20 | Production/FlashFractions/FlashFractionsTest.csv | Stage1 | ContinuousSeparator.json | Well-Condensate.Stage1-Flash | wellpad_sep
123-9fa5 | sep_stage2_1 | 365 | 62 | 0.0375 | Air | 1 | 1 | 0.01 | 1 | 20 | Production/FlashFractions/FlashFractionsTest.csv | Stage2 | ContinuousSeparator.json | Well-Condensate.Stage1-Condensate.Stage2-Flash | wellpad_sep
123-9fa5 | sep_stage2_2 | 365 | 62 | 0.0375 | Air | 1 | 1 | 0.01 | 1 | 20 | Production/FlashFractions/FlashFractionsTest.csv | Stage2 | ContinuousSeparator.json | Well-Condensate.Stage1-Condensate.Stage2-Flash | wellpad_sep
123-9fa5 | sep_stage2_3 | 365 | 62 | 0.0375 | Air | 1 | 1 | 0.01 | 1 | 20 | Production/FlashFractions/FlashFractionsTest.csv | Stage2 | ContinuousSeparator.json | Well-Condensate.Stage1-Condensate.Stage2-Flash | wellpad_sep
123-9fa5 | sep_stage2_4 | 365 | 62 | 0.0375 | Air | 1 | 1 | 0.01 | 1 | 20 | Production/FlashFractions/FlashFractionsTest.csv | Stage2 | ContinuousSeparator.json | Well-Condensate.Stage1-Condensate.Stage2-Flash | wellpad_sep
123-9fa5 | sep_stage2_5 | 365 | 62 | 0.0375 | Air | 1 | 1 | 0.01 | 1 | 20 | Production/FlashFractions/FlashFractionsTest.csv | Stage2 | ContinuousSeparator.json | Well-Condensate.Stage1-Condensate.Stage2-Flash | wellpad_sep

## Flares
Facility ID | Unit ID | Component Count | Component Leak Survey Frequency [days] | Component pLeak | pMalfunction | Malfunction Duration min [days] | Malfunction Duration max [days] | Malfunction Destruction Efficiency | pUnlit | Unlit Duration min [days] | Unlit Duration max [days] | Unlit Destruction Efficiency | Operating Duration min [days] | Operating Duration max [days] | Operating Destruction Efficiency | Model ID | Leak GC Name | Factor Tag
123-9fa5 | Flare_1 | 45 | 365 | 0.0375 | 0.75 | 1 | 7 | 0.9 | 0.25 | 0.083333 | 2 | 0 | 90 | 360 | 0.98 | Flare.json | Well-Water.Stage1-Water.Stage2-Water.Tank-Flash | wellpad_flare

## Other
Facility ID | Unit ID | Component Leak Survey Frequency [days] | Component Count | Component pLeak | Actuator Type [Gas, Electric, Air] | Model ID | Leak GC Name | Facility Common Vent [TRUE/FALSE] | Common Facility Vent Component Count | Common Facility Vent MTTR Min [days] | Common Facility Vent MTTR Max [days] | Common Facility Vent pLeak | Facility Components Large Emitter [TRUE/FALSE] | Facility Components (Large Emitter) MTTR Min [days] | Facility Components (Large Emitter) MTTR Max [days] | Facility Components (Large Emitter) pLeak | Facility Vent (Large Emitter) MTTR Min [days] | Facility Vent (Large Emitter) MTTR Max [days] | Facility Vent (Large Emitter) pLeak | Factor Tag
123-9fa5 | misc_equipment | 365 | 100 | 0.0375 | Air | MiscWellpad.json | Default-LeakGc | FALSE | 0 | 0 | 0 | 0.1 | FALSE | 0 | 0 | 0.1 | 0 | 0 | 0.1 | wellpad_misc

## Tank Battery
Facility ID | Unit ID | Actuator Type [Gas, Electric, Air] | Battery Type [Condensate Tank, Water Tank] | Fluid [Water, Condensate] | Component Count | Component Leak Survey Frequency [days] | Component pLeak | Number of Thief Hatches | Number of Vents | Mechanistic Emissions Flag [True, False] | Tank Thief Hatch MTTR min [days] | Tank Thief Hatch MTTR max [days] | Tank Thief Hatch pLeak | Tank Battery Vent MTTR min [days] | Tank Battery Vent MTTR max [days] | Tank Battery Vent pLeak | Tank Thief Hatch Large Emitter MTTR min [days] | Tank Thief Hatch Large Emitter MTTR max [days] | Tank Thief Hatch Large Emitter pLeak | Tank Battery Vent Large Emitter MTTR min [days] | Tank Battery Vent Large Emitter MTTR max [days] | Tank Battery Vent Large Emitter pLeak | Mechanistic Thief Hatch Leak MTTR min [days] | Mechanistic Thief Hatch Leak MTTR max [days] | Mechanistic Thief Hatch pLeak | PRV Threshold [scfh] | Tank Inlet Flow at Max Downstream Equipment Capacity | Max Downstream Equipment Capacity [scfh] | Model ID | Leak GC Name | Factor Tag
123-9fa5 | tank_battery_WATER | Air | Water Tank | Water | 50 | 365 | 0.0043276 | 9 | 1 | TRUE | 0 | 365 | 0.34167 | 0 | 365 | 0.14961 | 3 | 7 | 0.34167 | 7 | 7 | 0.14961 | 1 | 2 | 0.5 | 3000 | 10000 | 5000 | TankBattery.json | Well-Water.Stage1-Water.Stage2-Water.Tank-Flash | wellpad_tanks

## FFLinks
Model ID | Outlet FacilityID | Outlet UnitID | Inlet FacilityID | Inlet UnitID | Flow Name | Flow SecondaryID
FFLink.json | 123-9fa5 | 05-123-43204 | 123-9fa5 | sep_stage1_1 | Condensate
FFLink.json | 123-9fa5 | 05-123-43205 | 123-9fa5 | sep_stage1_2 | Condensate
FFLink.json | 123-9fa5 | 05-123-43206 | 123-9fa5 | sep_stage1_3 | Condensate
FFLink.json | 123-9fa5 | 05-123-43207 | 123-9fa5 | sep_stage1_4 | Condensate
FFLink.json | 123-9fa5 | 05-123-43208 | 123-9fa5 | sep_stage1_5 | Condensate
FFLink.json | 123-9fa5 | 05-123-43209 | 123-9fa5 | sep_stage1_6 | Condensate
FFLink.json | 123-9fa5 | 05-123-43210 | 123-9fa5 | sep_stage1_7 | Condensate
FFLink.json | 123-9fa5 | 05-123-43211 | 123-9fa5 | sep_stage1_8 | Condensate
FFLink.json | 123-9fa5 | 05-123-43212 | 123-9fa5 | sep_stage1_9 | Condensate
FFLink.json | 123-9fa5 | 05-123-43213 | 123-9fa5 | sep_stage1_10 | Condensate
FFLink.json | 123-9fa5 | 05-123-44168 | 123-9fa5 | sep_stage1_11 | Condensate
FFLink.json | 123-9fa5 | 05-123-44169 | 123-9fa5 | sep_stage1_12 | Condensate
FFLink.json | 123-9fa5 | 05-123-44170 | 123-9fa5 | sep_stage1_13 | Condensate
FFLink.json | 123-9fa5 | 05-123-44171 | 123-9fa5 | sep_stage1_14 | Condensate
FFLink.json | 123-9fa5 | 05-123-44172 | 123-9fa5 | sep_stage1_15 | Condensate
FFLink.json | 123-9fa5 | 05-123-44173 | 123-9fa5 | sep_stage1_16 | Condensate
FFLink.json | 123-9fa5 | 05-123-44119 | 123-9fa5 | sep_stage1_17 | Condensate
FFLink.json | 123-9fa5 | 05-123-44120 | 123-9fa5 | sep_stage1_18 | Condensate
FFLink.json | 123-9fa5 | 05-123-44121 | 123-9fa5 | sep_stage1_19 | Condensate
FFLink.json | 123-9fa5 | 05-123-44122 | 123-9fa5 | sep_stage1_20 | Condensate
FFLink.json | 123-9fa5 | 05-123-44123 | 123-9fa5 | sep_stage1_21 | Condensate
FFLink.json | 123-9fa5 | 05-123-43204 | 123-9fa5 | sep_stage1_1 | Water
FFLink.json | 123-9fa5 | 05-123-43205 | 123-9fa5 | sep_stage1_2 | Water
FFLink.json | 123-9fa5 | 05-123-43206 | 123-9fa5 | sep_stage1_3 | Water
FFLink.json | 123-9fa5 | 05-123-43207 | 123-9fa5 | sep_stage1_4 | Water
FFLink.json | 123-9fa5 | 05-123-43208 | 123-9fa5 | sep_stage1_5 | Water
FFLink.json | 123-9fa5 | 05-123-43209 | 123-9fa5 | sep_stage1_6 | Water
FFLink.json | 123-9fa5 | 05-123-43210 | 123-9fa5 | sep_stage1_7 | Water
FFLink.json | 123-9fa5 | 05-123-43211 | 123-9fa5 | sep_stage1_8 | Water
FFLink.json | 123-9fa5 | 05-123-43212 | 123-9fa5 | sep_stage1_9 | Water
FFLink.json | 123-9fa5 | 05-123-43213 | 123-9fa5 | sep_stage1_10 | Water
FFLink.json | 123-9fa5 | 05-123-44168 | 123-9fa5 | sep_stage1_11 | Water
FFLink.json | 123-9fa5 | 05-123-44169 | 123-9fa5 | sep_stage1_12 | Water
FFLink.json | 123-9fa5 | 05-123-44170 | 123-9fa5 | sep_stage1_13 | Water
FFLink.json | 123-9fa5 | 05-123-44171 | 123-9fa5 | sep_stage1_14 | Water
FFLink.json | 123-9fa5 | 05-123-44172 | 123-9fa5 | sep_stage1_15 | Water
FFLink.json | 123-9fa5 | 05-123-44173 | 123-9fa5 | sep_stage1_16 | Water
FFLink.json | 123-9fa5 | 05-123-44119 | 123-9fa5 | sep_stage1_17 | Water
FFLink.json | 123-9fa5 | 05-123-44120 | 123-9fa5 | sep_stage1_18 | Water
FFLink.json | 123-9fa5 | 05-123-44121 | 123-9fa5 | sep_stage1_19 | Water
FFLink.json | 123-9fa5 | 05-123-44122 | 123-9fa5 | sep_stage1_20 | Water
FFLink.json | 123-9fa5 | 05-123-44123 | 123-9fa5 | sep_stage1_21 | Water
FFLink.json | 123-9fa5 | sep_stage1_1 | 123-9fa5 | sep_stage2_1 | Condensate | condensate_flow
FFLink.json | 123-9fa5 | sep_stage1_2 | 123-9fa5 | sep_stage2_1 | Condensate | condensate_flow
FFLink.json | 123-9fa5 | sep_stage1_3 | 123-9fa5 | sep_stage2_1 | Condensate | condensate_flow
FFLink.json | 123-9fa5 | sep_stage1_4 | 123-9fa5 | sep_stage2_1 | Condensate | condensate_flow
FFLink.json | 123-9fa5 | sep_stage1_5 | 123-9fa5 | sep_stage2_2 | Condensate | condensate_flow
FFLink.json | 123-9fa5 | sep_stage1_6 | 123-9fa5 | sep_stage2_2 | Condensate | condensate_flow
FFLink.json | 123-9fa5 | sep_stage1_7 | 123-9fa5 | sep_stage2_2 | Condensate | condensate_flow
FFLink.json | 123-9fa5 | sep_stage1_8 | 123-9fa5 | sep_stage2_2 | Condensate | condensate_flow
FFLink.json | 123-9fa5 | sep_stage1_9 | 123-9fa5 | sep_stage2_3 | Condensate | condensate_flow
FFLink.json | 123-9fa5 | sep_stage1_10 | 123-9fa5 | sep_stage2_3 | Condensate | condensate_flow
FFLink.json | 123-9fa5 | sep_stage1_11 | 123-9fa5 | sep_stage2_3 | Condensate | condensate_flow
FFLink.json | 123-9fa5 | sep_stage1_12 | 123-9fa5 | sep_stage2_3 | Condensate | condensate_flow
FFLink.json | 123-9fa5 | sep_stage1_13 | 123-9fa5 | sep_stage2_4 | Condensate | condensate_flow
FFLink.json | 123-9fa5 | sep_stage1_14 | 123-9fa5 | sep_stage2_4 | Condensate | condensate_flow
FFLink.json | 123-9fa5 | sep_stage1_15 | 123-9fa5 | sep_stage2_4 | Condensate | condensate_flow
FFLink.json | 123-9fa5 | sep_stage1_16 | 123-9fa5 | sep_stage2_4 | Condensate | condensate_flow
FFLink.json | 123-9fa5 | sep_stage1_17 | 123-9fa5 | sep_stage2_5 | Condensate | condensate_flow
FFLink.json | 123-9fa5 | sep_stage1_18 | 123-9fa5 | sep_stage2_5 | Condensate | condensate_flow
FFLink.json | 123-9fa5 | sep_stage1_19 | 123-9fa5 | sep_stage2_5 | Condensate | condensate_flow
FFLink.json | 123-9fa5 | sep_stage1_20 | 123-9fa5 | sep_stage2_5 | Condensate | condensate_flow
FFLink.json | 123-9fa5 | sep_stage1_21 | 123-9fa5 | sep_stage2_5 | Condensate | condensate_flow
FFLink.json | 123-9fa5 | sep_stage1_1 | 123-9fa5 | sep_stage2_1 | Water | primary_water
FFLink.json | 123-9fa5 | sep_stage1_2 | 123-9fa5 | sep_stage2_1 | Water | primary_water
FFLink.json | 123-9fa5 | sep_stage1_3 | 123-9fa5 | sep_stage2_1 | Water | primary_water
FFLink.json | 123-9fa5 | sep_stage1_4 | 123-9fa5 | sep_stage2_1 | Water | primary_water
FFLink.json | 123-9fa5 | sep_stage1_5 | 123-9fa5 | sep_stage2_2 | Water | primary_water
FFLink.json | 123-9fa5 | sep_stage1_6 | 123-9fa5 | sep_stage2_2 | Water | primary_water
FFLink.json | 123-9fa5 | sep_stage1_7 | 123-9fa5 | sep_stage2_2 | Water | primary_water
FFLink.json | 123-9fa5 | sep_stage1_8 | 123-9fa5 | sep_stage2_2 | Water | primary_water
FFLink.json | 123-9fa5 | sep_stage1_9 | 123-9fa5 | sep_stage2_3 | Water | primary_water
FFLink.json | 123-9fa5 | sep_stage1_10 | 123-9fa5 | sep_stage2_3 | Water | primary_water
FFLink.json | 123-9fa5 | sep_stage1_11 | 123-9fa5 | sep_stage2_3 | Water | primary_water
FFLink.json | 123-9fa5 | sep_stage1_12 | 123-9fa5 | sep_stage2_3 | Water | primary_water
FFLink.json | 123-9fa5 | sep_stage1_13 | 123-9fa5 | sep_stage2_4 | Water | primary_water
FFLink.json | 123-9fa5 | sep_stage1_14 | 123-9fa5 | sep_stage2_4 | Water | primary_water
FFLink.json | 123-9fa5 | sep_stage1_15 | 123-9fa5 | sep_stage2_4 | Water | primary_water
FFLink.json | 123-9fa5 | sep_stage1_16 | 123-9fa5 | sep_stage2_4 | Water | primary_water
FFLink.json | 123-9fa5 | sep_stage1_17 | 123-9fa5 | sep_stage2_5 | Water | primary_water
FFLink.json | 123-9fa5 | sep_stage1_18 | 123-9fa5 | sep_stage2_5 | Water | primary_water
FFLink.json | 123-9fa5 | sep_stage1_19 | 123-9fa5 | sep_stage2_5 | Water | primary_water
FFLink.json | 123-9fa5 | sep_stage1_20 | 123-9fa5 | sep_stage2_5 | Water | primary_water
FFLink.json | 123-9fa5 | sep_stage1_21 | 123-9fa5 | sep_stage2_5 | Water | primary_water
FFLink.json | 123-9fa5 | sep_stage1_1 | 123-9fa5 | sep_stage2_1 | Vapor | condensate_flash
FFLink.json | 123-9fa5 | sep_stage1_2 | 123-9fa5 | sep_stage2_1 | Vapor | condensate_flash
FFLink.json | 123-9fa5 | sep_stage1_3 | 123-9fa5 | sep_stage2_1 | Vapor | condensate_flash
FFLink.json | 123-9fa5 | sep_stage1_4 | 123-9fa5 | sep_stage2_1 | Vapor | condensate_flash
FFLink.json | 123-9fa5 | sep_stage1_5 | 123-9fa5 | sep_stage2_2 | Vapor | condensate_flash
FFLink.json | 123-9fa5 | sep_stage1_6 | 123-9fa5 | sep_stage2_2 | Vapor | condensate_flash
FFLink.json | 123-9fa5 | sep_stage1_7 | 123-9fa5 | sep_stage2_2 | Vapor | condensate_flash
FFLink.json | 123-9fa5 | sep_stage1_8 | 123-9fa5 | sep_stage2_2 | Vapor | condensate_flash
FFLink.json | 123-9fa5 | sep_stage1_9 | 123-9fa5 | sep_stage2_3 | Vapor | condensate_flash
FFLink.json | 123-9fa5 | sep_stage1_10 | 123-9fa5 | sep_stage2_3 | Vapor | condensate_flash
FFLink.json | 123-9fa5 | sep_stage1_11 | 123-9fa5 | sep_stage2_3 | Vapor | condensate_flash
FFLink.json | 123-9fa5 | sep_stage1_12 | 123-9fa5 | sep_stage2_3 | Vapor | condensate_flash
FFLink.json | 123-9fa5 | sep_stage1_13 | 123-9fa5 | sep_stage2_4 | Vapor | condensate_flash
FFLink.json | 123-9fa5 | sep_stage1_14 | 123-9fa5 | sep_stage2_4 | Vapor | condensate_flash
FFLink.json | 123-9fa5 | sep_stage1_15 | 123-9fa5 | sep_stage2_4 | Vapor | condensate_flash
FFLink.json | 123-9fa5 | sep_stage1_16 | 123-9fa5 | sep_stage2_4 | Vapor | condensate_flash
FFLink.json | 123-9fa5 | sep_stage1_17 | 123-9fa5 | sep_stage2_5 | Vapor | condensate_flash
FFLink.json | 123-9fa5 | sep_stage1_18 | 123-9fa5 | sep_stage2_5 | Vapor | condensate_flash
FFLink.json | 123-9fa5 | sep_stage1_19 | 123-9fa5 | sep_stage2_5 | Vapor | condensate_flash
FFLink.json | 123-9fa5 | sep_stage1_20 | 123-9fa5 | sep_stage2_5 | Vapor | condensate_flash
FFLink.json | 123-9fa5 | sep_stage1_21 | 123-9fa5 | sep_stage2_5 | Vapor | condensate_flash
FFLink.json | 123-9fa5 | sep_stage1_1 | 123-9fa5 | sep_stage2_1 | Vapor | water_flash
FFLink.json | 123-9fa5 | sep_stage1_2 | 123-9fa5 | sep_stage2_1 | Vapor | water_flash
FFLink.json | 123-9fa5 | sep_stage1_3 | 123-9fa5 | sep_stage2_1 | Vapor | water_flash
FFLink.json | 123-9fa5 | sep_stage1_4 | 123-9fa5 | sep_stage2_1 | Vapor | water_flash
FFLink.json | 123-9fa5 | sep_stage1_5 | 123-9fa5 | sep_stage2_2 | Vapor | water_flash
FFLink.json | 123-9fa5 | sep_stage1_6 | 123-9fa5 | sep_stage2_2 | Vapor | water_flash
FFLink.json | 123-9fa5 | sep_stage1_7 | 123-9fa5 | sep_stage2_2 | Vapor | water_flash
FFLink.json | 123-9fa5 | sep_stage1_8 | 123-9fa5 | sep_stage2_2 | Vapor | water_flash
FFLink.json | 123-9fa5 | sep_stage1_9 | 123-9fa5 | sep_stage2_3 | Vapor | water_flash
FFLink.json | 123-9fa5 | sep_stage1_10 | 123-9fa5 | sep_stage2_3 | Vapor | water_flash
FFLink.json | 123-9fa5 | sep_stage1_11 | 123-9fa5 | sep_stage2_3 | Vapor | water_flash
FFLink.json | 123-9fa5 | sep_stage1_12 | 123-9fa5 | sep_stage2_3 | Vapor | water_flash
FFLink.json | 123-9fa5 | sep_stage1_13 | 123-9fa5 | sep_stage2_4 | Vapor | water_flash
FFLink.json | 123-9fa5 | sep_stage1_14 | 123-9fa5 | sep_stage2_4 | Vapor | water_flash
FFLink.json | 123-9fa5 | sep_stage1_15 | 123-9fa5 | sep_stage2_4 | Vapor | water_flash
FFLink.json | 123-9fa5 | sep_stage1_16 | 123-9fa5 | sep_stage2_4 | Vapor | water_flash
FFLink.json | 123-9fa5 | sep_stage1_17 | 123-9fa5 | sep_stage2_5 | Vapor | water_flash
FFLink.json | 123-9fa5 | sep_stage1_18 | 123-9fa5 | sep_stage2_5 | Vapor | water_flash
FFLink.json | 123-9fa5 | sep_stage1_19 | 123-9fa5 | sep_stage2_5 | Vapor | water_flash
FFLink.json | 123-9fa5 | sep_stage1_20 | 123-9fa5 | sep_stage2_5 | Vapor | water_flash
FFLink.json | 123-9fa5 | sep_stage1_21 | 123-9fa5 | sep_stage2_5 | Vapor | water_flash
FFLink.json | 123-9fa5 | sep_stage2_1 | 123-9fa5 | tank_battery_WATER | Water | primary_water
FFLink.json | 123-9fa5 | sep_stage2_2 | 123-9fa5 | tank_battery_WATER | Water | primary_water
FFLink.json | 123-9fa5 | sep_stage2_3 | 123-9fa5 | tank_battery_WATER | Water | primary_water
FFLink.json | 123-9fa5 | sep_stage2_4 | 123-9fa5 | tank_battery_WATER | Water | primary_water
FFLink.json | 123-9fa5 | sep_stage2_5 | 123-9fa5 | tank_battery_WATER | Water | primary_water
FFLink.json | 123-9fa5 | tank_battery_WATER | 123-9fa5 | Flare_1 | Vapor | tank_flash

## Master Equipment
Readable Name | Tab
Facilities | Facilities
Continous Wells | Continous Wells
Continuous Separators | Continuous Separators
Other | Other
Tank Battery | Tank Battery
Flares | Flares
Fluid Flows | FFLinks