## Global Simulation Parameters
Simulation Start Date | 1/1/2021
Simulation Duration [Days] | 365
Number of Monte Carlo Iterations | 100
Output Directory Template
Activity / Emission Factor Name
Facility Type | Common
maesVersion | 0.4.0
gitDescribe | v0.2.0-185-g1ee2031-dirty

## Facilities
Facility ID | Latitude | Longitude | Leak Gas Composition | Model ID | Operator | Prototypical Site Number
123-9fc9 | 40.4767 | -104.7745 | input/Studies/C3/C3_Prototypical_Sites/CompositionsC3_3stages.csv | Facility.json | MAES | MAES

## Continous Wells
Facility ID | Unit ID | Latitude | Longitude | Component Leak Survey Frequency [days] | Component Count | Component pLeak | Oil Production [bbl/day] | Water Production [bbl/day] | Actuator Type [Gas, Electric, Air] | Di per month | b Hyperbolic | Age months | Flow Tag | Model ID | Leak GC Name | Flow Gas Composition | Factor Tag
123-9fc9 | 05-123-42668 | 0 | 0 | 365 | 48 | 0.005 | 47.3824 | 26.6567 | Air | 0 | 0.0001 | 1 | Well | Well.json | Default-LeakGc | input/Studies/C3/C3_Prototypical_Sites/CompositionsC3_3stages.csv | wellpad
123-9fc9 | 05-123-42669 | 0 | 0 | 365 | 48 | 0.005 | 47.6922 | 27.0266 | Air | 0 | 0.0001 | 1 | Well | Well.json | Default-LeakGc | input/Studies/C3/C3_Prototypical_Sites/CompositionsC3_3stages.csv | wellpad
123-9fc9 | 05-123-42670 | 0 | 0 | 365 | 48 | 0.005 | 66.5994 | 37.1471 | Air | 0 | 0.0001 | 1 | Well | Well.json | Default-LeakGc | input/Studies/C3/C3_Prototypical_Sites/CompositionsC3_3stages.csv | wellpad
123-9fc9 | 05-123-42671 | 0 | 0 | 365 | 48 | 0.005 | 50.4293 | 28.4934 | Air | 0 | 0.0001 | 1 | Well | Well.json | Default-LeakGc | input/Studies/C3/C3_Prototypical_Sites/CompositionsC3_3stages.csv | wellpad
123-9fc9 | 05-123-42673 | 0 | 0 | 365 | 48 | 0.005 | 52.1722 | 29.4156 | Air | 0 | 0.0001 | 1 | Well | Well.json | Default-LeakGc | input/Studies/C3/C3_Prototypical_Sites/CompositionsC3_3stages.csv | wellpad
123-9fc9 | 05-123-42674 | 0 | 0 | 365 | 48 | 0.005 | 98.091 | 54.5108 | Air | 0 | 0.0001 | 1 | Well | Well.json | Default-LeakGc | input/Studies/C3/C3_Prototypical_Sites/CompositionsC3_3stages.csv | wellpad
123-9fc9 | 05-123-42675 | 0 | 0 | 365 | 48 | 0.005 | 53.939 | 30.7183 | Air | 0 | 0.0001 | 1 | Well | Well.json | Default-LeakGc | input/Studies/C3/C3_Prototypical_Sites/CompositionsC3_3stages.csv | wellpad
123-9fc9 | 05-123-42677 | 0 | 0 | 365 | 48 | 0.005 | 27.4028 | 15.6065 | Air | 0 | 0.0001 | 1 | Well | Well.json | Default-LeakGc | input/Studies/C3/C3_Prototypical_Sites/CompositionsC3_3stages.csv | wellpad
123-9fc9 | 05-123-42678 | 0 | 0 | 365 | 48 | 0.005 | 30.5513 | 17.5762 | Air | 0 | 0.0001 | 1 | Well | Well.json | Default-LeakGc | input/Studies/C3/C3_Prototypical_Sites/CompositionsC3_3stages.csv | wellpad
123-9fc9 | 05-123-42679 | 0 | 0 | 365 | 48 | 0.005 | 60.5833 | 33.8349 | Air | 0 | 0.0001 | 1 | Well | Well.json | Default-LeakGc | input/Studies/C3/C3_Prototypical_Sites/CompositionsC3_3stages.csv | wellpad
123-9fc9 | 05-123-42680 | 0 | 0 | 365 | 48 | 0.005 | 50.1161 | 28.3266 | Air | 0 | 0.0001 | 1 | Well | Well.json | Default-LeakGc | input/Studies/C3/C3_Prototypical_Sites/CompositionsC3_3stages.csv | wellpad
123-9fc9 | 05-123-44823 | 0 | 0 | 365 | 48 | 0.005 | 72.3958 | 53.9792 | Air | 0 | 0.0001 | 1 | Well | Well.json | Default-LeakGc | input/Studies/C3/C3_Prototypical_Sites/CompositionsC3_3stages.csv | wellpad
123-9fc9 | 05-123-44824 | 0 | 0 | 365 | 48 | 0.005 | 27.2388 | 15.4465 | Air | 0 | 0.0001 | 1 | Well | Well.json | Default-LeakGc | input/Studies/C3/C3_Prototypical_Sites/CompositionsC3_3stages.csv | wellpad
123-9fc9 | 05-123-44825 | 0 | 0 | 365 | 48 | 0.005 | 59.501 | 32.9216 | Air | 0 | 0.0001 | 1 | Well | Well.json | Default-LeakGc | input/Studies/C3/C3_Prototypical_Sites/CompositionsC3_3stages.csv | wellpad
123-9fc9 | 05-123-44826 | 0 | 0 | 365 | 48 | 0.005 | 21.4898 | 15.5102 | Air | 0 | 0.0001 | 1 | Well | Well.json | Default-LeakGc | input/Studies/C3/C3_Prototypical_Sites/CompositionsC3_3stages.csv | wellpad
123-9fc9 | 05-123-44827 | 0 | 0 | 365 | 48 | 0.005 | 44.9593 | 25.4883 | Air | 0 | 0.0001 | 1 | Well | Well.json | Default-LeakGc | input/Studies/C3/C3_Prototypical_Sites/CompositionsC3_3stages.csv | wellpad
123-9fc9 | 05-123-44828 | 0 | 0 | 365 | 48 | 0.005 | 19.3096 | 11.0374 | Air | 0 | 0.0001 | 1 | Well | Well.json | Default-LeakGc | input/Studies/C3/C3_Prototypical_Sites/CompositionsC3_3stages.csv | wellpad
123-9fc9 | 05-123-44829 | 0 | 0 | 365 | 48 | 0.005 | 34.8516 | 19.6723 | Air | 0 | 0.0001 | 1 | Well | Well.json | Default-LeakGc | input/Studies/C3/C3_Prototypical_Sites/CompositionsC3_3stages.csv | wellpad
123-9fc9 | 05-123-44830 | 0 | 0 | 365 | 48 | 0.005 | 36.1876 | 20.4667 | Air | 0 | 0.0001 | 1 | Well | Well.json | Default-LeakGc | input/Studies/C3/C3_Prototypical_Sites/CompositionsC3_3stages.csv | wellpad
123-9fc9 | 05-123-44831 | 0 | 0 | 365 | 48 | 0.005 | 32.3255 | 18.4178 | Air | 0 | 0.0001 | 1 | Well | Well.json | Default-LeakGc | input/Studies/C3/C3_Prototypical_Sites/CompositionsC3_3stages.csv | wellpad
123-9fc9 | 05-123-44832 | 0 | 0 | 365 | 48 | 0.005 | 45.2268 | 25.5575 | Air | 0 | 0.0001 | 1 | Well | Well.json | Default-LeakGc | input/Studies/C3/C3_Prototypical_Sites/CompositionsC3_3stages.csv | wellpad
123-9fc9 | 05-123-44833 | 0 | 0 | 365 | 48 | 0.005 | 22.5491 | 5.642 | Air | 0 | 0.0001 | 1 | Well | Well.json | Default-LeakGc | input/Studies/C3/C3_Prototypical_Sites/CompositionsC3_3stages.csv | wellpad
123-9fc9 | 05-123-44834 | 0 | 0 | 365 | 48 | 0.005 | 36.726 | 20.7291 | Air | 0 | 0.0001 | 1 | Well | Well.json | Default-LeakGc | input/Studies/C3/C3_Prototypical_Sites/CompositionsC3_3stages.csv | wellpad

## Continuous Separators
Facility ID | Unit ID | Component Leak Survey Frequency [days] | Component Count | Component pLeak | Actuator Type [Gas, Electric, Air] | Primary Water Takeoff Ratio | Stuck Dump Valve Component Count | Stuck Dump Valve pLeak | Stuck Dump Valve Failure Duration Min [days] | Stuck Dump Valve Failure Duration Max [days] | Fraction of Flash Released | Flow GC Tag | Model ID | Leak GC Name | Factor Tag
123-9fc9 | sep_stage1_1 | 365 | 62 | 0.0375 | Air | 0.75 | 1 | 0.01 | 1 | 20 | Production/FlashFractions/FlashFractionsTest.csv | Stage1 | ContinuousSeparator.json | Well-Condensate.Stage1-Flash | wellpad_sep
123-9fc9 | sep_stage1_2 | 365 | 62 | 0.0375 | Air | 0.75 | 1 | 0.01 | 1 | 20 | Production/FlashFractions/FlashFractionsTest.csv | Stage1 | ContinuousSeparator.json | Well-Condensate.Stage1-Flash | wellpad_sep
123-9fc9 | sep_stage1_3 | 365 | 62 | 0.0375 | Air | 0.75 | 1 | 0.01 | 1 | 20 | Production/FlashFractions/FlashFractionsTest.csv | Stage1 | ContinuousSeparator.json | Well-Condensate.Stage1-Flash | wellpad_sep
123-9fc9 | sep_stage1_4 | 365 | 62 | 0.0375 | Air | 0.75 | 1 | 0.01 | 1 | 20 | Production/FlashFractions/FlashFractionsTest.csv | Stage1 | ContinuousSeparator.json | Well-Condensate.Stage1-Flash | wellpad_sep
123-9fc9 | sep_stage1_5 | 365 | 62 | 0.0375 | Air | 0.75 | 1 | 0.01 | 1 | 20 | Production/FlashFractions/FlashFractionsTest.csv | Stage1 | ContinuousSeparator.json | Well-Condensate.Stage1-Flash | wellpad_sep
123-9fc9 | sep_stage1_6 | 365 | 62 | 0.0375 | Air | 0.75 | 1 | 0.01 | 1 | 20 | Production/FlashFractions/FlashFractionsTest.csv | Stage1 | ContinuousSeparator.json | Well-Condensate.Stage1-Flash | wellpad_sep
123-9fc9 | sep_stage1_7 | 365 | 62 | 0.0375 | Air | 0.75 | 1 | 0.01 | 1 | 20 | Production/FlashFractions/FlashFractionsTest.csv | Stage1 | ContinuousSeparator.json | Well-Condensate.Stage1-Flash | wellpad_sep
123-9fc9 | sep_stage1_8 | 365 | 62 | 0.0375 | Air | 0.75 | 1 | 0.01 | 1 | 20 | Production/FlashFractions/FlashFractionsTest.csv | Stage1 | ContinuousSeparator.json | Well-Condensate.Stage1-Flash | wellpad_sep
123-9fc9 | sep_stage1_9 | 365 | 62 | 0.0375 | Air | 0.75 | 1 | 0.01 | 1 | 20 | Production/FlashFractions/FlashFractionsTest.csv | Stage1 | ContinuousSeparator.json | Well-Condensate.Stage1-Flash | wellpad_sep
123-9fc9 | sep_stage1_10 | 365 | 62 | 0.0375 | Air | 0.75 | 1 | 0.01 | 1 | 20 | Production/FlashFractions/FlashFractionsTest.csv | Stage1 | ContinuousSeparator.json | Well-Condensate.Stage1-Flash | wellpad_sep
123-9fc9 | sep_stage1_11 | 365 | 62 | 0.0375 | Air | 0.75 | 1 | 0.01 | 1 | 20 | Production/FlashFractions/FlashFractionsTest.csv | Stage1 | ContinuousSeparator.json | Well-Condensate.Stage1-Flash | wellpad_sep
123-9fc9 | sep_stage1_12 | 365 | 62 | 0.0375 | Air | 0.75 | 1 | 0.01 | 1 | 20 | Production/FlashFractions/FlashFractionsTest.csv | Stage1 | ContinuousSeparator.json | Well-Condensate.Stage1-Flash | wellpad_sep
123-9fc9 | sep_stage1_13 | 365 | 62 | 0.0375 | Air | 0.75 | 1 | 0.01 | 1 | 20 | Production/FlashFractions/FlashFractionsTest.csv | Stage1 | ContinuousSeparator.json | Well-Condensate.Stage1-Flash | wellpad_sep
123-9fc9 | sep_stage1_14 | 365 | 62 | 0.0375 | Air | 0.75 | 1 | 0.01 | 1 | 20 | Production/FlashFractions/FlashFractionsTest.csv | Stage1 | ContinuousSeparator.json | Well-Condensate.Stage1-Flash | wellpad_sep
123-9fc9 | sep_stage1_15 | 365 | 62 | 0.0375 | Air | 0.75 | 1 | 0.01 | 1 | 20 | Production/FlashFractions/FlashFractionsTest.csv | Stage1 | ContinuousSeparator.json | Well-Condensate.Stage1-Flash | wellpad_sep
123-9fc9 | sep_stage1_16 | 365 | 62 | 0.0375 | Air | 0.75 | 1 | 0.01 | 1 | 20 | Production/FlashFractions/FlashFractionsTest.csv | Stage1 | ContinuousSeparator.json | Well-Condensate.Stage1-Flash | wellpad_sep
123-9fc9 | sep_stage1_17 | 365 | 62 | 0.0375 | Air | 0.75 | 1 | 0.01 | 1 | 20 | Production/FlashFractions/FlashFractionsTest.csv | Stage1 | ContinuousSeparator.json | Well-Condensate.Stage1-Flash | wellpad_sep
123-9fc9 | sep_stage1_18 | 365 | 62 | 0.0375 | Air | 0.75 | 1 | 0.01 | 1 | 20 | Production/FlashFractions/FlashFractionsTest.csv | Stage1 | ContinuousSeparator.json | Well-Condensate.Stage1-Flash | wellpad_sep
123-9fc9 | sep_stage1_19 | 365 | 62 | 0.0375 | Air | 0.75 | 1 | 0.01 | 1 | 20 | Production/FlashFractions/FlashFractionsTest.csv | Stage1 | ContinuousSeparator.json | Well-Condensate.Stage1-Flash | wellpad_sep
123-9fc9 | sep_stage1_20 | 365 | 62 | 0.0375 | Air | 0.75 | 1 | 0.01 | 1 | 20 | Production/FlashFractions/FlashFractionsTest.csv | Stage1 | ContinuousSeparator.json | Well-Condensate.Stage1-Flash | wellpad_sep
123-9fc9 | sep_stage1_21 | 365 | 62 | 0.0375 | Air | 0.75 | 1 | 0.01 | 1 | 20 | Production/FlashFractions/FlashFractionsTest.csv | Stage1 | ContinuousSeparator.json | Well-Condensate.Stage1-Flash | wellpad_sep
123-9fc9 | sep_stage1_22 | 365 | 62 | 0.0375 | Air | 0.75 | 1 | 0.01 | 1 | 20 | Production/FlashFractions/FlashFractionsTest.csv | Stage1 | ContinuousSeparator.json | Well-Condensate.Stage1-Flash | wellpad_sep
123-9fc9 | sep_stage1_23 | 365 | 62 | 0.0375 | Air | 0.75 | 1 | 0.01 | 1 | 20 | Production/FlashFractions/FlashFractionsTest.csv | Stage1 | ContinuousSeparator.json | Well-Condensate.Stage1-Flash | wellpad_sep
123-9fc9 | sep_stage2_1 | 365 | 62 | 0.0375 | Air | 1 | 1 | 0.01 | 1 | 20 | Production/FlashFractions/FlashFractionsTest.csv | Stage2 | ContinuousSeparator.json | Well-Condensate.Stage1-Condensate.Stage2-Flash | wellpad_sep
123-9fc9 | sep_stage2_2 | 365 | 62 | 0.0375 | Air | 1 | 1 | 0.01 | 1 | 20 | Production/FlashFractions/FlashFractionsTest.csv | Stage2 | ContinuousSeparator.json | Well-Condensate.Stage1-Condensate.Stage2-Flash | wellpad_sep
123-9fc9 | sep_stage2_3 | 365 | 62 | 0.0375 | Air | 1 | 1 | 0.01 | 1 | 20 | Production/FlashFractions/FlashFractionsTest.csv | Stage2 | ContinuousSeparator.json | Well-Condensate.Stage1-Condensate.Stage2-Flash | wellpad_sep
123-9fc9 | sep_stage2_4 | 365 | 62 | 0.0375 | Air | 1 | 1 | 0.01 | 1 | 20 | Production/FlashFractions/FlashFractionsTest.csv | Stage2 | ContinuousSeparator.json | Well-Condensate.Stage1-Condensate.Stage2-Flash | wellpad_sep
123-9fc9 | sep_stage2_5 | 365 | 62 | 0.0375 | Air | 1 | 1 | 0.01 | 1 | 20 | Production/FlashFractions/FlashFractionsTest.csv | Stage2 | ContinuousSeparator.json | Well-Condensate.Stage1-Condensate.Stage2-Flash | wellpad_sep
123-9fc9 | sep_stage2_6 | 365 | 62 | 0.0375 | Air | 1 | 1 | 0.01 | 1 | 20 | Production/FlashFractions/FlashFractionsTest.csv | Stage2 | ContinuousSeparator.json | Well-Condensate.Stage1-Condensate.Stage2-Flash | wellpad_sep
123-9fc9 | sep_stage2_7 | 365 | 62 | 0.0375 | Air | 1 | 1 | 0.01 | 1 | 20 | Production/FlashFractions/FlashFractionsTest.csv | Stage2 | ContinuousSeparator.json | Well-Condensate.Stage1-Condensate.Stage2-Flash | wellpad_sep
123-9fc9 | sep_stage2_8 | 365 | 62 | 0.0375 | Air | 1 | 1 | 0.01 | 1 | 20 | Production/FlashFractions/FlashFractionsTest.csv | Stage2 | ContinuousSeparator.json | Well-Condensate.Stage1-Condensate.Stage2-Flash | wellpad_sep
123-9fc9 | sep_stage2_9 | 365 | 62 | 0.0375 | Air | 1 | 1 | 0.01 | 1 | 20 | Production/FlashFractions/FlashFractionsTest.csv | Stage2 | ContinuousSeparator.json | Well-Condensate.Stage1-Condensate.Stage2-Flash | wellpad_sep
123-9fc9 | sep_stage2_10 | 365 | 62 | 0.0375 | Air | 1 | 1 | 0.01 | 1 | 20 | Production/FlashFractions/FlashFractionsTest.csv | Stage2 | ContinuousSeparator.json | Well-Condensate.Stage1-Condensate.Stage2-Flash | wellpad_sep
123-9fc9 | sep_stage2_11 | 365 | 62 | 0.0375 | Air | 1 | 1 | 0.01 | 1 | 20 | Production/FlashFractions/FlashFractionsTest.csv | Stage2 | ContinuousSeparator.json | Well-Condensate.Stage1-Condensate.Stage2-Flash | wellpad_sep
123-9fc9 | sep_stage2_12 | 365 | 62 | 0.0375 | Air | 1 | 1 | 0.01 | 1 | 20 | Production/FlashFractions/FlashFractionsTest.csv | Stage2 | ContinuousSeparator.json | Well-Condensate.Stage1-Condensate.Stage2-Flash | wellpad_sep
123-9fc9 | sep_stage2_13 | 365 | 62 | 0.0375 | Air | 1 | 1 | 0.01 | 1 | 20 | Production/FlashFractions/FlashFractionsTest.csv | Stage2 | ContinuousSeparator.json | Well-Condensate.Stage1-Condensate.Stage2-Flash | wellpad_sep
123-9fc9 | sep_stage2_14 | 365 | 62 | 0.0375 | Air | 1 | 1 | 0.01 | 1 | 20 | Production/FlashFractions/FlashFractionsTest.csv | Stage2 | ContinuousSeparator.json | Well-Condensate.Stage1-Condensate.Stage2-Flash | wellpad_sep
123-9fc9 | sep_stage2_15 | 365 | 62 | 0.0375 | Air | 1 | 1 | 0.01 | 1 | 20 | Production/FlashFractions/FlashFractionsTest.csv | Stage2 | ContinuousSeparator.json | Well-Condensate.Stage1-Condensate.Stage2-Flash | wellpad_sep
123-9fc9 | sep_stage2_16 | 365 | 62 | 0.0375 | Air | 1 | 1 | 0.01 | 1 | 20 | Production/FlashFractions/FlashFractionsTest.csv | Stage2 | ContinuousSeparator.json | Well-Condensate.Stage1-Condensate.Stage2-Flash | wellpad_sep
123-9fc9 | sep_stage2_17 | 365 | 62 | 0.0375 | Air | 1 | 1 | 0.01 | 1 | 20 | Production/FlashFractions/FlashFractionsTest.csv | Stage2 | ContinuousSeparator.json | Well-Condensate.Stage1-Condensate.Stage2-Flash | wellpad_sep
123-9fc9 | sep_stage2_18 | 365 | 62 | 0.0375 | Air | 1 | 1 | 0.01 | 1 | 20 | Production/FlashFractions/FlashFractionsTest.csv | Stage2 | ContinuousSeparator.json | Well-Condensate.Stage1-Condensate.Stage2-Flash | wellpad_sep
123-9fc9 | sep_stage2_19 | 365 | 62 | 0.0375 | Air | 1 | 1 | 0.01 | 1 | 20 | Production/FlashFractions/FlashFractionsTest.csv | Stage2 | ContinuousSeparator.json | Well-Condensate.Stage1-Condensate.Stage2-Flash | wellpad_sep
123-9fc9 | sep_stage2_20 | 365 | 62 | 0.0375 | Air | 1 | 1 | 0.01 | 1 | 20 | Production/FlashFractions/FlashFractionsTest.csv | Stage2 | ContinuousSeparator.json | Well-Condensate.Stage1-Condensate.Stage2-Flash | wellpad_sep
123-9fc9 | sep_stage2_21 | 365 | 62 | 0.0375 | Air | 1 | 1 | 0.01 | 1 | 20 | Production/FlashFractions/FlashFractionsTest.csv | Stage2 | ContinuousSeparator.json | Well-Condensate.Stage1-Condensate.Stage2-Flash | wellpad_sep
123-9fc9 | sep_stage2_22 | 365 | 62 | 0.0375 | Air | 1 | 1 | 0.01 | 1 | 20 | Production/FlashFractions/FlashFractionsTest.csv | Stage2 | ContinuousSeparator.json | Well-Condensate.Stage1-Condensate.Stage2-Flash | wellpad_sep
123-9fc9 | sep_stage2_23 | 365 | 62 | 0.0375 | Air | 1 | 1 | 0.01 | 1 | 20 | Production/FlashFractions/FlashFractionsTest.csv | Stage2 | ContinuousSeparator.json | Well-Condensate.Stage1-Condensate.Stage2-Flash | wellpad_sep
123-9fc9 | VRT1 | 365 | 45 | 0.0375 | Air | 0 | 1 | 0.01 | 1 | 20 | Production/FlashFractions/FlashFractionsTest.csv | Stage3 | ContinuousSeparator.json | Well-Condensate.Stage1-Condensate.Stage2-Condensate.Stage3-Flash | wellpad_sep
123-9fc9 | VRT2 | 365 | 45 | 0.0375 | Air | 0 | 1 | 0.01 | 1 | 20 | Production/FlashFractions/FlashFractionsTest.csv | Stage3 | ContinuousSeparator.json | Well-Condensate.Stage1-Condensate.Stage2-Condensate.Stage3-Flash | wellpad_sep

## Gas Lift
Facility ID | Unit ID | Component Leak Survey Frequency [days] | Component Count | Component pLeak | Actuator Type [Gas, Electric, Air] | Seal Type [Dry, Wet, Rod Packing] | Compressor Power [kW] | Driver Type [Turbine, 4SLB, 2SLB, 4SRB, Electric] | Engine Efficiency | Compressor Efficiency | Load Condition File | Exhaust Factors | Compressor Type [Centrifugal, Reciprocating, Other] | Average Loading | Std Loading | Operating Fraction | NOP Fraction of NOP/NOD | Total Duration Lower Limit [hours] | Total Duration Upper Limit [hours] | Starter Type [Gas, Electric, Air] | Starter Event Emission Duration [s] | Starter Event Emission Volume [SCF] | Blowdown Event Duration [s] | Blowdown Event Emission Volume [SCF] | Blowdown Vent Component Count | Blowdown Vent MTTRMin [days] | Blowdown Vent MTTRMax [days] | Blowdown Vent pLeak | Single Unit Vents [TRUE, FALSE] | Common Single-Unit Vent Component Count | Common Single-Unit Vent MTTR Min [days] | Common Single-Unit Vent MTTR Max [days] | Common Single-Unit Vent pLeak | Seal Vent Component Count | Seal Vent MTTR Min [days] | Seal Vent MTTR Max [days] | Seal Vent pLeak | Seal Vent(Large Emitter) Component Count | Seal Vent(Large Emitter) MTTR Min [days] | Seal Vent(Large Emitter) MTTR Max [days] | Seal Vent(Large Emitter) pLeak | Compressor Starter Vent Component Count | Compressor Starter Vent MTTR Min [days] | Compressor Starter Vent MTTR Max [days] | Compressor Starter Vent pLeak | Common Single-unit Vent(Large Emitter) Component Count | Common Single-unit Vent(Large Emitter) MTTR Min [days] | Common Single-unit Vent(Large Emitter) MTTR Max [days] | Common Single-unit Vent(Large Emitter) pLeak | Model ID | Leak GC Name | Combustion GC Name | Factor Tag
123-9fc9 | comp_1 | 365 | 246 | 0.0043276 | Air | Rod packing | 1340 | 4SLB | 0.35 | 0.7 |  | DestEffAll4SLB | Recip | 0.9 | 0.05 | 0.9 | 0 | 504 | 1008 | Air | 3 | 0 | 90 | 3076.8 | 1 | 0 | 182.5 | 0.21635 | TRUE | 1 | 0 | 182.5 | 0.083141 | 1 | 0 | 182.5 | 0.47816 | 1 | 0 | 121.6667 | 0.0026738 | 1 | 0 | 182.5 | 0.11268 | 1 | 0 | 121.6667 | 0.0027855 | Compressor.json | Default-LeakGc | Default-LeakGc | gef_comp

## Other
Facility ID | Unit ID | Component Leak Survey Frequency [days] | Component Count | Component pLeak | Actuator Type [Gas, Electric, Air] | Model ID | Leak GC Name | Facility Common Vent [TRUE/FALSE] | Common Facility Vent Component Count | Common Facility Vent MTTR Min [days] | Common Facility Vent MTTR Max [days] | Common Facility Vent pLeak | Facility Components Large Emitter [TRUE/FALSE] | Facility Components (Large Emitter) MTTR Min [days] | Facility Components (Large Emitter) MTTR Max [days] | Facility Components (Large Emitter) pLeak | Facility Vent (Large Emitter) MTTR Min [days] | Facility Vent (Large Emitter) MTTR Max [days] | Facility Vent (Large Emitter) pLeak | Factor Tag
123-9fc9 | misc_equipment | 365 | 535 | 0.0375 | Air | MiscWellpad.json | Default-LeakGc | FALSE | 0 | 0 | 0 | 0.1 | FALSE | 0 | 0 | 0.1 | 0 | 0 | 0.1 | wellpad_misc

## Tank Battery
Facility ID | Unit ID | Actuator Type | Battery Type | Fluid | Component Count | Component Leak Survey Frequency [days] | Component pLeak | Number of Thief Hatches | Number of Vents | Mechanistic Emissions Flag [True, False] | Tank Thief Hatch MTTR min [days] | Tank Thief Hatch MTTR max [days] | Tank Thief Hatch pLeak | Tank Battery Vent MTTR min [days] | Tank Battery Vent MTTR max [days] | Tank Battery Vent pLeak | Tank Thief Hatch Large Emitter MTTR min [days] | Tank Thief Hatch Large Emitter MTTR max [days] | Tank Thief Hatch Large Emitter pLeak | Tank Battery Vent Large Emitter MTTR min [days] | Tank Battery Vent Large Emitter MTTR max [days] | Tank Battery Vent Large Emitter pLeak | Mechanistic Thief Hatch Leak MTTR min [days] | Mechanistic Thief Hatch Leak MTTR max [days] | Mechanistic Thief Hatch pLeak | PRV Threshold [scfh] | Tank Inlet Flow at Max Downstream Equipment Capacity | Max Downstream Equipment Capacity [scfh] | Model ID | Leak GC Name | Factor Tag
123-9fc9 | tank_battery_WATER | Air | Water Tank | Water | 50 | 365 | 0.0043276 | 5 | 1 | TRUE | 0 | 365 | 0.34167 | 0 | 365 | 0.14961 | 3 | 7 | 0.34167 | 7 | 7 | 0.14961 | 1 | 2 | 0.5 | 3000 | 10000 | 5000 | TankBattery.json | Well-Water.Stage1-Water.Stage2-Water.Tank-Flash | wellpad_tanks
123-9fc9 | tank_battery_OIL | Air | Condensate Tank | Condensate | 50 | 365 | 0.0043276 | 8 | 1 | TRUE | 0 | 365 | 0.34167 | 0 | 365 | 0.14961 | 3 | 7 | 0.34167 | 7 | 7 | 0.14961 | 1 | 2 | 0.5 | 3000 | 10000 | 5000 | TankBattery.json | Well-Condensate.Stage1-Condensate.Stage2-Condensate.Stage3-Condensate.Tank-Flash | wellpad_tanks

## VRUs
Facility ID | Unit ID | Component Leak Survey Frequency [days] | Component Count | Component pLeak | Actuator Type [Gas, Electric, Air] | Seal Type [Dry, Wet, Rod Packing] | Compressor Power [kW] | Driver Type [Turbine, 4SLB, 2SLB, 4SRB, Electric] | Engine Efficiency | Compressor Efficiency | Load Condition File | Exhaust Factors | Compressor Type [Centrifugal, Reciprocating, Other] | Average Loading | Std Loading | Operating Fraction | NOP Fraction of NOP/NOD | Total Duration Lower Limit [hours] | Total Duration Upper Limit [hours] | Starter Type [Gas, Electric, Air] | Starter Event Emission Duration [s] | Starter Event Emission Volume [SCF] | Blowdown Event Duration [s] | Blowdown Event Emission Volume [SCF] | Blowdown Vent Component Count | Blowdown Vent MTTRMin [days] | Blowdown Vent MTTRMax [days] | Blowdown Vent pLeak | Single Unit Vents [TRUE, FALSE] | Common Single-Unit Vent Component Count | Common Single-Unit Vent MTTR Min [days] | Common Single-Unit Vent MTTR Max [days] | Common Single-Unit Vent pLeak | Seal Vent Component Count | Seal Vent MTTR Min [days] | Seal Vent MTTR Max [days] | Seal Vent pLeak | Seal Vent(Large Emitter) Component Count | Seal Vent(Large Emitter) MTTR Min [days] | Seal Vent(Large Emitter) MTTR Max [days] | Seal Vent(Large Emitter) pLeak | Compressor Starter Vent Component Count | Compressor Starter Vent MTTR Min [days] | Compressor Starter Vent MTTR Max [days] | Compressor Starter Vent pLeak | Common Single-unit Vent(Large Emitter) Component Count | Common Single-unit Vent(Large Emitter) MTTR Min [days] | Common Single-unit Vent(Large Emitter) MTTR Max [days] | Common Single-unit Vent(Large Emitter) pLeak | Model ID | Leak GC Name | Combustion GC Name | Factor Tag
123-9fc9 | VRU_1 | 365 | 400 | 0.015 | Air | Rod Packing | 145 | 4SRB | 0.35 | 0.7 |  | DestEffAll4SRB | Reciprocating | 0.9 | 0.05 | 0.9 | 0.5 | 504 | 1008 | Electric | 3 | 0 | 90 | 3076.8 | 1 | 0 | 182.5 | 0.21635 | TRUE | 1 | 0 | 182.5 | 0.083141 | 1 | 0 | 182.5 | 0.47816 | 1 | 0 | 121.6667 | 0.0026738 | 1 | 0 | 182.5 | 0.11268 | 1 | 0 | 121.6667 | 0.0027855 | Compressor.json | Well-Condensate.Stage1-Condensate.Stage2-Condensate.Stage3-Condensate.Tank-Flash | Well-Condensate.Stage1-Condensate.Stage2-Condensate.Stage3-Condensate.Tank-Flash | VH_200_PS9_3stages
123-9fc9 | VRU_2 | 365 | 400 | 0.015 | Air | Rod Packing | 550 | 4SRB | 0.35 | 0.7 |  | DestEffAll4SRB | Reciprocating | 0.9 | 0.05 | 0.9 | 0.5 | 504 | 1008 | Electric | 3 | 0 | 90 | 3076.8 | 1 | 0 | 182.5 | 0.21635 | TRUE | 1 | 0 | 182.5 | 0.083141 | 1 | 0 | 182.5 | 0.47816 | 1 | 0 | 121.6667 | 0.0026738 | 1 | 0 | 182.5 | 0.11268 | 1 | 0 | 121.6667 | 0.0027855 | Compressor.json | Well-Condensate.Stage1-Condensate.Stage2-Condensate.Stage3-Condensate.Tank-Flash | Well-Condensate.Stage1-Condensate.Stage2-Condensate.Stage3-Condensate.Tank-Flash | gef_comp

## Flares
Facility ID | Unit ID | Component Count | Component Leak Survey Frequency [days] | Component pLeak | pMalfunction | Malfunction Duration min [days] | Malfunction Duration max [days] | Malfunction Destruction Efficiency | pUnlit | Unlit Duration min [days] | Unlit Duration max [days] | Unlit Destruction Efficiency | Operating Duration min [days] | Operating Duration max [days] | Operating Destruction Efficiency | Model ID | Leak GC Name | Factor Tag
123-9fc9 | Flare_1 | 45 | 365 | 0.0375 | 0.75 | 1 | 7 | 0.9 | 0.25 | 0.083333 | 2 | 0 | 90 | 360 | 0.98 | Flare.json | Well-Condensate.Stage1-Condensate.Stage2-Condensate.Stage3-Condensate.Tank-Flash | wellpad_flare
123-9fc9 | Flare_2 | 45 | 365 | 0.0375 | 0.75 | 1 | 7 | 0.9 | 0.25 | 0.083333 | 2 | 0 | 90 | 360 | 0.98 | Flare.json | Well-Condensate.Stage1-Condensate.Stage2-Condensate.Stage3-Condensate.Tank-Flash | wellpad_flare

## FFLinks
Model ID | Outlet FacilityID | Outlet UnitID | Inlet FacilityID | Inlet UnitID | Flow Name | Flow SecondaryID
FFLink.json | 123-9fc9 | 05-123-42668 | 123-9fc9 | sep_stage1_1 | Water
FFLink.json | 123-9fc9 | 05-123-42669 | 123-9fc9 | sep_stage1_2 | Water
FFLink.json | 123-9fc9 | 05-123-42670 | 123-9fc9 | sep_stage1_3 | Water
FFLink.json | 123-9fc9 | 05-123-42671 | 123-9fc9 | sep_stage1_4 | Water
FFLink.json | 123-9fc9 | 05-123-42673 | 123-9fc9 | sep_stage1_5 | Water
FFLink.json | 123-9fc9 | 05-123-42674 | 123-9fc9 | sep_stage1_6 | Water
FFLink.json | 123-9fc9 | 05-123-42675 | 123-9fc9 | sep_stage1_7 | Water
FFLink.json | 123-9fc9 | 05-123-42677 | 123-9fc9 | sep_stage1_8 | Water
FFLink.json | 123-9fc9 | 05-123-42678 | 123-9fc9 | sep_stage1_9 | Water
FFLink.json | 123-9fc9 | 05-123-42679 | 123-9fc9 | sep_stage1_10 | Water
FFLink.json | 123-9fc9 | 05-123-42680 | 123-9fc9 | sep_stage1_11 | Water
FFLink.json | 123-9fc9 | 05-123-44823 | 123-9fc9 | sep_stage1_12 | Water
FFLink.json | 123-9fc9 | 05-123-44824 | 123-9fc9 | sep_stage1_13 | Water
FFLink.json | 123-9fc9 | 05-123-44825 | 123-9fc9 | sep_stage1_14 | Water
FFLink.json | 123-9fc9 | 05-123-44826 | 123-9fc9 | sep_stage1_15 | Water
FFLink.json | 123-9fc9 | 05-123-44827 | 123-9fc9 | sep_stage1_16 | Water
FFLink.json | 123-9fc9 | 05-123-44828 | 123-9fc9 | sep_stage1_17 | Water
FFLink.json | 123-9fc9 | 05-123-44829 | 123-9fc9 | sep_stage1_18 | Water
FFLink.json | 123-9fc9 | 05-123-44830 | 123-9fc9 | sep_stage1_19 | Water
FFLink.json | 123-9fc9 | 05-123-44831 | 123-9fc9 | sep_stage1_20 | Water
FFLink.json | 123-9fc9 | 05-123-44832 | 123-9fc9 | sep_stage1_21 | Water
FFLink.json | 123-9fc9 | 05-123-44833 | 123-9fc9 | sep_stage1_22 | Water
FFLink.json | 123-9fc9 | 05-123-44834 | 123-9fc9 | sep_stage1_23 | Water
FFLink.json | 123-9fc9 | 05-123-42668 | 123-9fc9 | sep_stage1_1 | Condensate
FFLink.json | 123-9fc9 | 05-123-42669 | 123-9fc9 | sep_stage1_2 | Condensate
FFLink.json | 123-9fc9 | 05-123-42670 | 123-9fc9 | sep_stage1_3 | Condensate
FFLink.json | 123-9fc9 | 05-123-42671 | 123-9fc9 | sep_stage1_4 | Condensate
FFLink.json | 123-9fc9 | 05-123-42673 | 123-9fc9 | sep_stage1_5 | Condensate
FFLink.json | 123-9fc9 | 05-123-42674 | 123-9fc9 | sep_stage1_6 | Condensate
FFLink.json | 123-9fc9 | 05-123-42675 | 123-9fc9 | sep_stage1_7 | Condensate
FFLink.json | 123-9fc9 | 05-123-42677 | 123-9fc9 | sep_stage1_8 | Condensate
FFLink.json | 123-9fc9 | 05-123-42678 | 123-9fc9 | sep_stage1_9 | Condensate
FFLink.json | 123-9fc9 | 05-123-42679 | 123-9fc9 | sep_stage1_10 | Condensate
FFLink.json | 123-9fc9 | 05-123-42680 | 123-9fc9 | sep_stage1_11 | Condensate
FFLink.json | 123-9fc9 | 05-123-44823 | 123-9fc9 | sep_stage1_12 | Condensate
FFLink.json | 123-9fc9 | 05-123-44824 | 123-9fc9 | sep_stage1_13 | Condensate
FFLink.json | 123-9fc9 | 05-123-44825 | 123-9fc9 | sep_stage1_14 | Condensate
FFLink.json | 123-9fc9 | 05-123-44826 | 123-9fc9 | sep_stage1_15 | Condensate
FFLink.json | 123-9fc9 | 05-123-44827 | 123-9fc9 | sep_stage1_16 | Condensate
FFLink.json | 123-9fc9 | 05-123-44828 | 123-9fc9 | sep_stage1_17 | Condensate
FFLink.json | 123-9fc9 | 05-123-44829 | 123-9fc9 | sep_stage1_18 | Condensate
FFLink.json | 123-9fc9 | 05-123-44830 | 123-9fc9 | sep_stage1_19 | Condensate
FFLink.json | 123-9fc9 | 05-123-44831 | 123-9fc9 | sep_stage1_20 | Condensate
FFLink.json | 123-9fc9 | 05-123-44832 | 123-9fc9 | sep_stage1_21 | Condensate
FFLink.json | 123-9fc9 | 05-123-44833 | 123-9fc9 | sep_stage1_22 | Condensate
FFLink.json | 123-9fc9 | 05-123-44834 | 123-9fc9 | sep_stage1_23 | Condensate
FFLink.json | 123-9fc9 | sep_stage1_1 | 123-9fc9 | sep_stage2_1 | Condensate | condensate_flow
FFLink.json | 123-9fc9 | sep_stage1_1 | 123-9fc9 | sep_stage2_1 | Water | primary_water
FFLink.json | 123-9fc9 | sep_stage1_1 | 123-9fc9 | sep_stage2_1 | Vapor | condensate_flash
FFLink.json | 123-9fc9 | sep_stage1_1 | 123-9fc9 | sep_stage2_1 | Vapor | water_flash
FFLink.json | 123-9fc9 | sep_stage1_2 | 123-9fc9 | sep_stage2_2 | Condensate | condensate_flow
FFLink.json | 123-9fc9 | sep_stage1_2 | 123-9fc9 | sep_stage2_2 | Water | primary_water
FFLink.json | 123-9fc9 | sep_stage1_2 | 123-9fc9 | sep_stage2_2 | Vapor | condensate_flash
FFLink.json | 123-9fc9 | sep_stage1_2 | 123-9fc9 | sep_stage2_2 | Vapor | water_flash
FFLink.json | 123-9fc9 | sep_stage1_3 | 123-9fc9 | sep_stage2_3 | Condensate | condensate_flow
FFLink.json | 123-9fc9 | sep_stage1_3 | 123-9fc9 | sep_stage2_3 | Water | primary_water
FFLink.json | 123-9fc9 | sep_stage1_3 | 123-9fc9 | sep_stage2_3 | Vapor | condensate_flash
FFLink.json | 123-9fc9 | sep_stage1_3 | 123-9fc9 | sep_stage2_3 | Vapor | water_flash
FFLink.json | 123-9fc9 | sep_stage1_4 | 123-9fc9 | sep_stage2_4 | Condensate | condensate_flow
FFLink.json | 123-9fc9 | sep_stage1_4 | 123-9fc9 | sep_stage2_4 | Water | primary_water
FFLink.json | 123-9fc9 | sep_stage1_4 | 123-9fc9 | sep_stage2_4 | Vapor | condensate_flash
FFLink.json | 123-9fc9 | sep_stage1_4 | 123-9fc9 | sep_stage2_4 | Vapor | water_flash
FFLink.json | 123-9fc9 | sep_stage1_5 | 123-9fc9 | sep_stage2_5 | Condensate | condensate_flow
FFLink.json | 123-9fc9 | sep_stage1_5 | 123-9fc9 | sep_stage2_5 | Water | primary_water
FFLink.json | 123-9fc9 | sep_stage1_5 | 123-9fc9 | sep_stage2_5 | Vapor | condensate_flash
FFLink.json | 123-9fc9 | sep_stage1_5 | 123-9fc9 | sep_stage2_5 | Vapor | water_flash
FFLink.json | 123-9fc9 | sep_stage1_6 | 123-9fc9 | sep_stage2_6 | Condensate | condensate_flow
FFLink.json | 123-9fc9 | sep_stage1_6 | 123-9fc9 | sep_stage2_6 | Water | primary_water
FFLink.json | 123-9fc9 | sep_stage1_6 | 123-9fc9 | sep_stage2_6 | Vapor | condensate_flash
FFLink.json | 123-9fc9 | sep_stage1_6 | 123-9fc9 | sep_stage2_6 | Vapor | water_flash
FFLink.json | 123-9fc9 | sep_stage1_7 | 123-9fc9 | sep_stage2_7 | Condensate | condensate_flow
FFLink.json | 123-9fc9 | sep_stage1_7 | 123-9fc9 | sep_stage2_7 | Water | primary_water
FFLink.json | 123-9fc9 | sep_stage1_7 | 123-9fc9 | sep_stage2_7 | Vapor | condensate_flash
FFLink.json | 123-9fc9 | sep_stage1_7 | 123-9fc9 | sep_stage2_7 | Vapor | water_flash
FFLink.json | 123-9fc9 | sep_stage1_8 | 123-9fc9 | sep_stage2_8 | Condensate | condensate_flow
FFLink.json | 123-9fc9 | sep_stage1_8 | 123-9fc9 | sep_stage2_8 | Water | primary_water
FFLink.json | 123-9fc9 | sep_stage1_8 | 123-9fc9 | sep_stage2_8 | Vapor | condensate_flash
FFLink.json | 123-9fc9 | sep_stage1_8 | 123-9fc9 | sep_stage2_8 | Vapor | water_flash
FFLink.json | 123-9fc9 | sep_stage1_9 | 123-9fc9 | sep_stage2_9 | Condensate | condensate_flow
FFLink.json | 123-9fc9 | sep_stage1_9 | 123-9fc9 | sep_stage2_9 | Water | primary_water
FFLink.json | 123-9fc9 | sep_stage1_9 | 123-9fc9 | sep_stage2_9 | Vapor | condensate_flash
FFLink.json | 123-9fc9 | sep_stage1_9 | 123-9fc9 | sep_stage2_9 | Vapor | water_flash
FFLink.json | 123-9fc9 | sep_stage1_10 | 123-9fc9 | sep_stage2_10 | Condensate | condensate_flow
FFLink.json | 123-9fc9 | sep_stage1_10 | 123-9fc9 | sep_stage2_10 | Water | primary_water
FFLink.json | 123-9fc9 | sep_stage1_10 | 123-9fc9 | sep_stage2_10 | Vapor | condensate_flash
FFLink.json | 123-9fc9 | sep_stage1_10 | 123-9fc9 | sep_stage2_10 | Vapor | water_flash
FFLink.json | 123-9fc9 | sep_stage1_11 | 123-9fc9 | sep_stage2_11 | Condensate | condensate_flow
FFLink.json | 123-9fc9 | sep_stage1_11 | 123-9fc9 | sep_stage2_11 | Water | primary_water
FFLink.json | 123-9fc9 | sep_stage1_11 | 123-9fc9 | sep_stage2_11 | Vapor | condensate_flash
FFLink.json | 123-9fc9 | sep_stage1_11 | 123-9fc9 | sep_stage2_11 | Vapor | water_flash
FFLink.json | 123-9fc9 | sep_stage1_12 | 123-9fc9 | sep_stage2_12 | Condensate | condensate_flow
FFLink.json | 123-9fc9 | sep_stage1_12 | 123-9fc9 | sep_stage2_12 | Water | primary_water
FFLink.json | 123-9fc9 | sep_stage1_12 | 123-9fc9 | sep_stage2_12 | Vapor | condensate_flash
FFLink.json | 123-9fc9 | sep_stage1_12 | 123-9fc9 | sep_stage2_12 | Vapor | water_flash
FFLink.json | 123-9fc9 | sep_stage1_13 | 123-9fc9 | sep_stage2_13 | Condensate | condensate_flow
FFLink.json | 123-9fc9 | sep_stage1_13 | 123-9fc9 | sep_stage2_13 | Water | primary_water
FFLink.json | 123-9fc9 | sep_stage1_13 | 123-9fc9 | sep_stage2_13 | Vapor | condensate_flash
FFLink.json | 123-9fc9 | sep_stage1_13 | 123-9fc9 | sep_stage2_13 | Vapor | water_flash
FFLink.json | 123-9fc9 | sep_stage1_14 | 123-9fc9 | sep_stage2_14 | Condensate | condensate_flow
FFLink.json | 123-9fc9 | sep_stage1_14 | 123-9fc9 | sep_stage2_14 | Water | primary_water
FFLink.json | 123-9fc9 | sep_stage1_14 | 123-9fc9 | sep_stage2_14 | Vapor | condensate_flash
FFLink.json | 123-9fc9 | sep_stage1_14 | 123-9fc9 | sep_stage2_14 | Vapor | water_flash
FFLink.json | 123-9fc9 | sep_stage1_15 | 123-9fc9 | sep_stage2_15 | Condensate | condensate_flow
FFLink.json | 123-9fc9 | sep_stage1_15 | 123-9fc9 | sep_stage2_15 | Water | primary_water
FFLink.json | 123-9fc9 | sep_stage1_15 | 123-9fc9 | sep_stage2_15 | Vapor | condensate_flash
FFLink.json | 123-9fc9 | sep_stage1_15 | 123-9fc9 | sep_stage2_15 | Vapor | water_flash
FFLink.json | 123-9fc9 | sep_stage1_16 | 123-9fc9 | sep_stage2_16 | Condensate | condensate_flow
FFLink.json | 123-9fc9 | sep_stage1_16 | 123-9fc9 | sep_stage2_16 | Water | primary_water
FFLink.json | 123-9fc9 | sep_stage1_16 | 123-9fc9 | sep_stage2_16 | Vapor | condensate_flash
FFLink.json | 123-9fc9 | sep_stage1_16 | 123-9fc9 | sep_stage2_16 | Vapor | water_flash
FFLink.json | 123-9fc9 | sep_stage1_17 | 123-9fc9 | sep_stage2_17 | Condensate | condensate_flow
FFLink.json | 123-9fc9 | sep_stage1_17 | 123-9fc9 | sep_stage2_17 | Water | primary_water
FFLink.json | 123-9fc9 | sep_stage1_17 | 123-9fc9 | sep_stage2_17 | Vapor | condensate_flash
FFLink.json | 123-9fc9 | sep_stage1_17 | 123-9fc9 | sep_stage2_17 | Vapor | water_flash
FFLink.json | 123-9fc9 | sep_stage1_18 | 123-9fc9 | sep_stage2_18 | Condensate | condensate_flow
FFLink.json | 123-9fc9 | sep_stage1_18 | 123-9fc9 | sep_stage2_18 | Water | primary_water
FFLink.json | 123-9fc9 | sep_stage1_18 | 123-9fc9 | sep_stage2_18 | Vapor | condensate_flash
FFLink.json | 123-9fc9 | sep_stage1_18 | 123-9fc9 | sep_stage2_18 | Vapor | water_flash
FFLink.json | 123-9fc9 | sep_stage1_19 | 123-9fc9 | sep_stage2_19 | Condensate | condensate_flow
FFLink.json | 123-9fc9 | sep_stage1_19 | 123-9fc9 | sep_stage2_19 | Water | primary_water
FFLink.json | 123-9fc9 | sep_stage1_19 | 123-9fc9 | sep_stage2_19 | Vapor | condensate_flash
FFLink.json | 123-9fc9 | sep_stage1_19 | 123-9fc9 | sep_stage2_19 | Vapor | water_flash
FFLink.json | 123-9fc9 | sep_stage1_20 | 123-9fc9 | sep_stage2_20 | Condensate | condensate_flow
FFLink.json | 123-9fc9 | sep_stage1_20 | 123-9fc9 | sep_stage2_20 | Water | primary_water
FFLink.json | 123-9fc9 | sep_stage1_20 | 123-9fc9 | sep_stage2_20 | Vapor | condensate_flash
FFLink.json | 123-9fc9 | sep_stage1_20 | 123-9fc9 | sep_stage2_20 | Vapor | water_flash
FFLink.json | 123-9fc9 | sep_stage1_21 | 123-9fc9 | sep_stage2_21 | Condensate | condensate_flow
FFLink.json | 123-9fc9 | sep_stage1_21 | 123-9fc9 | sep_stage2_21 | Water | primary_water
FFLink.json | 123-9fc9 | sep_stage1_21 | 123-9fc9 | sep_stage2_21 | Vapor | condensate_flash
FFLink.json | 123-9fc9 | sep_stage1_21 | 123-9fc9 | sep_stage2_21 | Vapor | water_flash
FFLink.json | 123-9fc9 | sep_stage1_22 | 123-9fc9 | sep_stage2_22 | Condensate | condensate_flow
FFLink.json | 123-9fc9 | sep_stage1_22 | 123-9fc9 | sep_stage2_22 | Water | primary_water
FFLink.json | 123-9fc9 | sep_stage1_22 | 123-9fc9 | sep_stage2_22 | Vapor | condensate_flash
FFLink.json | 123-9fc9 | sep_stage1_22 | 123-9fc9 | sep_stage2_22 | Vapor | water_flash
FFLink.json | 123-9fc9 | sep_stage1_23 | 123-9fc9 | sep_stage2_23 | Condensate | condensate_flow
FFLink.json | 123-9fc9 | sep_stage1_23 | 123-9fc9 | sep_stage2_23 | Water | primary_water
FFLink.json | 123-9fc9 | sep_stage1_23 | 123-9fc9 | sep_stage2_23 | Vapor | condensate_flash
FFLink.json | 123-9fc9 | sep_stage1_23 | 123-9fc9 | sep_stage2_23 | Vapor | water_flash
FFLink.json | 123-9fc9 | sep_stage2_1 | 123-9fc9 | VRT1 | Condensate | condensate_flow
FFLink.json | 123-9fc9 | sep_stage2_1 | 123-9fc9 | VRT1 | Vapor | stuck_dump_valve_vapor
FFLink.json | 123-9fc9 | sep_stage2_1 | 123-9fc9 | VRT1 | Vapor | condensate_flash
FFLink.json | 123-9fc9 | sep_stage2_2 | 123-9fc9 | VRT1 | Condensate | condensate_flow
FFLink.json | 123-9fc9 | sep_stage2_2 | 123-9fc9 | VRT1 | Vapor | stuck_dump_valve_vapor
FFLink.json | 123-9fc9 | sep_stage2_2 | 123-9fc9 | VRT1 | Vapor | condensate_flash
FFLink.json | 123-9fc9 | sep_stage2_3 | 123-9fc9 | VRT1 | Condensate | condensate_flow
FFLink.json | 123-9fc9 | sep_stage2_3 | 123-9fc9 | VRT1 | Vapor | stuck_dump_valve_vapor
FFLink.json | 123-9fc9 | sep_stage2_3 | 123-9fc9 | VRT1 | Vapor | condensate_flash
FFLink.json | 123-9fc9 | sep_stage2_4 | 123-9fc9 | VRT1 | Condensate | condensate_flow
FFLink.json | 123-9fc9 | sep_stage2_4 | 123-9fc9 | VRT1 | Vapor | stuck_dump_valve_vapor
FFLink.json | 123-9fc9 | sep_stage2_4 | 123-9fc9 | VRT1 | Vapor | condensate_flash
FFLink.json | 123-9fc9 | sep_stage2_5 | 123-9fc9 | VRT1 | Condensate | condensate_flow
FFLink.json | 123-9fc9 | sep_stage2_5 | 123-9fc9 | VRT1 | Vapor | stuck_dump_valve_vapor
FFLink.json | 123-9fc9 | sep_stage2_5 | 123-9fc9 | VRT1 | Vapor | condensate_flash
FFLink.json | 123-9fc9 | sep_stage2_6 | 123-9fc9 | VRT1 | Condensate | condensate_flow
FFLink.json | 123-9fc9 | sep_stage2_6 | 123-9fc9 | VRT1 | Vapor | stuck_dump_valve_vapor
FFLink.json | 123-9fc9 | sep_stage2_6 | 123-9fc9 | VRT1 | Vapor | condensate_flash
FFLink.json | 123-9fc9 | sep_stage2_7 | 123-9fc9 | VRT1 | Condensate | condensate_flow
FFLink.json | 123-9fc9 | sep_stage2_7 | 123-9fc9 | VRT1 | Vapor | stuck_dump_valve_vapor
FFLink.json | 123-9fc9 | sep_stage2_7 | 123-9fc9 | VRT1 | Vapor | condensate_flash
FFLink.json | 123-9fc9 | sep_stage2_8 | 123-9fc9 | VRT1 | Condensate | condensate_flow
FFLink.json | 123-9fc9 | sep_stage2_8 | 123-9fc9 | VRT1 | Vapor | stuck_dump_valve_vapor
FFLink.json | 123-9fc9 | sep_stage2_8 | 123-9fc9 | VRT1 | Vapor | condensate_flash
FFLink.json | 123-9fc9 | sep_stage2_9 | 123-9fc9 | VRT1 | Condensate | condensate_flow
FFLink.json | 123-9fc9 | sep_stage2_9 | 123-9fc9 | VRT1 | Vapor | stuck_dump_valve_vapor
FFLink.json | 123-9fc9 | sep_stage2_9 | 123-9fc9 | VRT1 | Vapor | condensate_flash
FFLink.json | 123-9fc9 | sep_stage2_10 | 123-9fc9 | VRT1 | Condensate | condensate_flow
FFLink.json | 123-9fc9 | sep_stage2_10 | 123-9fc9 | VRT1 | Vapor | stuck_dump_valve_vapor
FFLink.json | 123-9fc9 | sep_stage2_10 | 123-9fc9 | VRT1 | Vapor | condensate_flash
FFLink.json | 123-9fc9 | sep_stage2_11 | 123-9fc9 | VRT1 | Condensate | condensate_flow
FFLink.json | 123-9fc9 | sep_stage2_11 | 123-9fc9 | VRT1 | Vapor | stuck_dump_valve_vapor
FFLink.json | 123-9fc9 | sep_stage2_11 | 123-9fc9 | VRT1 | Vapor | condensate_flash
FFLink.json | 123-9fc9 | sep_stage2_12 | 123-9fc9 | VRT1 | Condensate | condensate_flow
FFLink.json | 123-9fc9 | sep_stage2_12 | 123-9fc9 | VRT1 | Vapor | stuck_dump_valve_vapor
FFLink.json | 123-9fc9 | sep_stage2_12 | 123-9fc9 | VRT1 | Vapor | condensate_flash
FFLink.json | 123-9fc9 | sep_stage2_13 | 123-9fc9 | VRT2 | Condensate | condensate_flow
FFLink.json | 123-9fc9 | sep_stage2_13 | 123-9fc9 | VRT2 | Vapor | stuck_dump_valve_vapor
FFLink.json | 123-9fc9 | sep_stage2_13 | 123-9fc9 | VRT2 | Vapor | condensate_flash
FFLink.json | 123-9fc9 | sep_stage2_14 | 123-9fc9 | VRT2 | Condensate | condensate_flow
FFLink.json | 123-9fc9 | sep_stage2_14 | 123-9fc9 | VRT2 | Vapor | stuck_dump_valve_vapor
FFLink.json | 123-9fc9 | sep_stage2_14 | 123-9fc9 | VRT2 | Vapor | condensate_flash
FFLink.json | 123-9fc9 | sep_stage2_15 | 123-9fc9 | VRT2 | Condensate | condensate_flow
FFLink.json | 123-9fc9 | sep_stage2_15 | 123-9fc9 | VRT2 | Vapor | stuck_dump_valve_vapor
FFLink.json | 123-9fc9 | sep_stage2_15 | 123-9fc9 | VRT2 | Vapor | condensate_flash
FFLink.json | 123-9fc9 | sep_stage2_16 | 123-9fc9 | VRT2 | Condensate | condensate_flow
FFLink.json | 123-9fc9 | sep_stage2_16 | 123-9fc9 | VRT2 | Vapor | stuck_dump_valve_vapor
FFLink.json | 123-9fc9 | sep_stage2_16 | 123-9fc9 | VRT2 | Vapor | condensate_flash
FFLink.json | 123-9fc9 | sep_stage2_17 | 123-9fc9 | VRT2 | Condensate | condensate_flow
FFLink.json | 123-9fc9 | sep_stage2_17 | 123-9fc9 | VRT2 | Vapor | stuck_dump_valve_vapor
FFLink.json | 123-9fc9 | sep_stage2_17 | 123-9fc9 | VRT2 | Vapor | condensate_flash
FFLink.json | 123-9fc9 | sep_stage2_18 | 123-9fc9 | VRT2 | Condensate | condensate_flow
FFLink.json | 123-9fc9 | sep_stage2_18 | 123-9fc9 | VRT2 | Vapor | stuck_dump_valve_vapor
FFLink.json | 123-9fc9 | sep_stage2_18 | 123-9fc9 | VRT2 | Vapor | condensate_flash
FFLink.json | 123-9fc9 | sep_stage2_19 | 123-9fc9 | VRT2 | Condensate | condensate_flow
FFLink.json | 123-9fc9 | sep_stage2_19 | 123-9fc9 | VRT2 | Vapor | stuck_dump_valve_vapor
FFLink.json | 123-9fc9 | sep_stage2_19 | 123-9fc9 | VRT2 | Vapor | condensate_flash
FFLink.json | 123-9fc9 | sep_stage2_20 | 123-9fc9 | VRT2 | Condensate | condensate_flow
FFLink.json | 123-9fc9 | sep_stage2_20 | 123-9fc9 | VRT2 | Vapor | stuck_dump_valve_vapor
FFLink.json | 123-9fc9 | sep_stage2_20 | 123-9fc9 | VRT2 | Vapor | condensate_flash
FFLink.json | 123-9fc9 | sep_stage2_21 | 123-9fc9 | VRT2 | Condensate | condensate_flow
FFLink.json | 123-9fc9 | sep_stage2_21 | 123-9fc9 | VRT2 | Vapor | stuck_dump_valve_vapor
FFLink.json | 123-9fc9 | sep_stage2_21 | 123-9fc9 | VRT2 | Vapor | condensate_flash
FFLink.json | 123-9fc9 | sep_stage2_22 | 123-9fc9 | VRT2 | Condensate | condensate_flow
FFLink.json | 123-9fc9 | sep_stage2_22 | 123-9fc9 | VRT2 | Vapor | stuck_dump_valve_vapor
FFLink.json | 123-9fc9 | sep_stage2_22 | 123-9fc9 | VRT2 | Vapor | condensate_flash
FFLink.json | 123-9fc9 | sep_stage2_23 | 123-9fc9 | VRT2 | Condensate | condensate_flow
FFLink.json | 123-9fc9 | sep_stage2_23 | 123-9fc9 | VRT2 | Vapor | stuck_dump_valve_vapor
FFLink.json | 123-9fc9 | sep_stage2_23 | 123-9fc9 | VRT2 | Vapor | condensate_flash
FFLink.json | 123-9fc9 | sep_stage2_1 | 123-9fc9 | tank_battery_WATER | Water | primary_water
FFLink.json | 123-9fc9 | sep_stage2_2 | 123-9fc9 | tank_battery_WATER | Water | primary_water
FFLink.json | 123-9fc9 | sep_stage2_3 | 123-9fc9 | tank_battery_WATER | Water | primary_water
FFLink.json | 123-9fc9 | sep_stage2_4 | 123-9fc9 | tank_battery_WATER | Water | primary_water
FFLink.json | 123-9fc9 | sep_stage2_5 | 123-9fc9 | tank_battery_WATER | Water | primary_water
FFLink.json | 123-9fc9 | sep_stage2_6 | 123-9fc9 | tank_battery_WATER | Water | primary_water
FFLink.json | 123-9fc9 | sep_stage2_7 | 123-9fc9 | tank_battery_WATER | Water | primary_water
FFLink.json | 123-9fc9 | sep_stage2_8 | 123-9fc9 | tank_battery_WATER | Water | primary_water
FFLink.json | 123-9fc9 | sep_stage2_9 | 123-9fc9 | tank_battery_WATER | Water | primary_water
FFLink.json | 123-9fc9 | sep_stage2_10 | 123-9fc9 | tank_battery_WATER | Water | primary_water
FFLink.json | 123-9fc9 | sep_stage2_11 | 123-9fc9 | tank_battery_WATER | Water | primary_water
FFLink.json | 123-9fc9 | sep_stage2_12 | 123-9fc9 | tank_battery_WATER | Water | primary_water
FFLink.json | 123-9fc9 | sep_stage2_13 | 123-9fc9 | tank_battery_WATER | Water | primary_water
FFLink.json | 123-9fc9 | sep_stage2_14 | 123-9fc9 | tank_battery_WATER | Water | primary_water
FFLink.json | 123-9fc9 | sep_stage2_15 | 123-9fc9 | tank_battery_WATER | Water | primary_water
FFLink.json | 123-9fc9 | sep_stage2_16 | 123-9fc9 | tank_battery_WATER | Water | primary_water
FFLink.json | 123-9fc9 | sep_stage2_17 | 123-9fc9 | tank_battery_WATER | Water | primary_water
FFLink.json | 123-9fc9 | sep_stage2_18 | 123-9fc9 | tank_battery_WATER | Water | primary_water
FFLink.json | 123-9fc9 | sep_stage2_19 | 123-9fc9 | tank_battery_WATER | Water | primary_water
FFLink.json | 123-9fc9 | sep_stage2_20 | 123-9fc9 | tank_battery_WATER | Water | primary_water
FFLink.json | 123-9fc9 | sep_stage2_21 | 123-9fc9 | tank_battery_WATER | Water | primary_water
FFLink.json | 123-9fc9 | sep_stage2_22 | 123-9fc9 | tank_battery_WATER | Water | primary_water
FFLink.json | 123-9fc9 | sep_stage2_23 | 123-9fc9 | tank_battery_WATER | Water | primary_water
FFLink.json | 123-9fc9 | VRT1 | 123-9fc9 | tank_battery_OIL | Condensate | condensate_flow
FFLink.json | 123-9fc9 | VRT1 | 123-9fc9 | tank_battery_OIL | Vapor | stuck_dump_valve_vapor
FFLink.json | 123-9fc9 | VRT1 | 123-9fc9 | tank_battery_OIL | Vapor | condensate_flash
FFLink.json | 123-9fc9 | VRT2 | 123-9fc9 | tank_battery_OIL | Condensate | condensate_flow
FFLink.json | 123-9fc9 | VRT2 | 123-9fc9 | tank_battery_OIL | Vapor | stuck_dump_valve_vapor
FFLink.json | 123-9fc9 | VRT2 | 123-9fc9 | tank_battery_OIL | Vapor | condensate_flash
FFLink.json | 123-9fc9 | VRT1 | 123-9fc9 | VRU_1 | Vapor | condensate_gas_sales
FFLink.json | 123-9fc9 | VRT1 | 123-9fc9 | VRU_1 | Vapor | gas_sales
FFLink.json | 123-9fc9 | VRT2 | 123-9fc9 | VRU_2 | Vapor | condensate_gas_sales
FFLink.json | 123-9fc9 | VRT2 | 123-9fc9 | VRU_2 | Vapor | gas_sales
FFLink.json | 123-9fc9 | VRU_1 | 123-9fc9 | Flare_1 | Vapor | flare_flow
FFLink.json | 123-9fc9 | VRU_2 | 123-9fc9 | Flare_1 | Vapor | flare_flow
FFLink.json | 123-9fc9 | tank_battery_WATER | 123-9fc9 | Flare_2 | Vapor | tank_flash
FFLink.json | 123-9fc9 | tank_battery_OIL | 123-9fc9 | Flare_2 | Vapor | tank_flash
FFLink.json | 123-9fc9 | tank_battery_OIL | 123-9fc9 | Flare_2 | Vapor | tank_gas_outlet

## Master Equipment
Readable Name | Tab
Facilities | Facilities
Continous Wells | Continous Wells
Continuous Separators | Continuous Separators
Gas Lift | Gas Lift
Other | Other
Tank Battery | Tank Battery
VRUs | VRUs
Flares | Flares
FFLinks | FFLinks