## Global Simulation Parameters
Simulation Start Date | 1/1/2021
Simulation Duration [Days] | 365
Number of Monte Carlo Iterations | 2
Output Directory Template
Activity / Emission Factor Name
Facility Type | Common
maesVersion | 0.4.0
gitDescribe | v0.2.0-185-g1ee2031-dirty

## Facilities
Facility ID | Latitude | Longitude | Leak Gas Composition | Model ID | Operator | Prototypical Site Number
facility_test | 0 | 0 | input/Studies/MEET2/TestCompositionsFF.csv | Facility.json | MAES | MAES
[5 empty] | MAES | MAES
[5 empty] | MAES | MAES

## Source
Facility ID | Model ID | Unit ID | Latitude | Longitude | Oil Production [bbl/day] | Water Production [bbl/day] | Gas Production [Mscf/day] | Flow Tag | Leak GC Name | Flow Gas Composition
facility_test | FixedSource.json | W1 | 0 | 0 | 24 | 24 | 500 | Well | Default-LeakGc | input/Studies/MEET2/TestCompositionsFF.csv

## ContinuousWells
Facility ID | Model ID | Unit ID | Latitude | Longitude | Component Leak Survey Frequency [days] | Component Count | Component pLeak | Oil Production [bbl/day] | Water Production [bbl/day] | Actuator Type [Gas, Electric, Air] | Flow Tag | Leak GC Name | Flow Gas Composition | Factor Tag
facility_test | Well.json | W5 | 0.0006227 | 0.0036642 | 365 | 20 | 0.02 | 24 | 24 | Gas | Well | Default-LeakGc | input/Studies/MEET2/TestCompositionsFF.csv | wellpad
facility_test | Well.json | W6 | 0.0006227 | 0.0036642 | 365 | 20 | 0.02 | 24 | 24 | Gas | Well | Default-LeakGc | input/Studies/MEET2/TestCompositionsFF.csv | wellpad

## Separators
Facility ID | Unit ID | Component Leak Survey Frequency [days] | Component Count | Component pLeak | Stuck Dump Valve Component Count | Stuck Dump Valve pLeak | Stuck Dump Valve Failure Duration Min [days] | Stuck Dump Valve Failure Duration Max [days] | Fraction of Flash Released | Actuator Type [Gas, Electric, Air] | Primary Water Takeoff Ratio | Flow GC Tag | Model ID | Leak GC Name | Factor Tag
facility_test | S1 | 365 | 20 | 0.02 | 1 | 0.9 | 20 | 20 | Production/FlashFractions/FlashFractionsTest.csv | Electric | 1 | Stage1 | ContinuousSeparator.json | Well-Condensate.Stage1-Flash | wellpad_sep
facility_test | S2 | 365 | 20 | 0.02 | 1 | 0.9 | 20 | 20 | 0.3 | Electric | 1 | Stage2 | ContinuousSeparator.json | Well-Condensate.Stage1-Condensate.Stage2-Flash | wellpad_sep

## Probes
Model ID | Facility ID | Unit ID
Probe.json | facility_test | probe_c
Probe.json | facility_test | probe_w
Probe.json | facility_test | probe_g

## FFLinks
Model ID | Outlet FacilityID | Outlet UnitID | Inlet FacilityID | Inlet UnitID | Flow Name | Flow SecondaryID
FFLink.json | facility_test | W5 | facility_test | S1 | Condensate
FFLink.json | facility_test | W5 | facility_test | S1 | Water
FFLink.json | facility_test | W6 | facility_test | S1 | Condensate
FFLink.json | facility_test | W6 | facility_test | S1 | Water
FFLink.json | facility_test | S1 | facility_test | S2 | Condensate | condensate_flow
FFLink.json | facility_test | S1 | facility_test | S2 | Water | primary_water
FFLink.json | facility_test | S1 | facility_test | S2 | Vapor | condensate_flash
FFLink.json | facility_test | S1 | facility_test | S2 | Vapor | water_flash
FFLink.json | facility_test | S2 | facility_test | probe_c | Condensate
FFLink.json | facility_test | S2 | facility_test | probe_w | Water
FFLink.json | facility_test | S2 | facility_test | probe_g | Vapor

## Debug
Model ID | DumpID | Dump Time
FFDumpService.json |  | 500
FFDumpService.json |  | 600
FFDumpService.json |  | 601
FFDumpService.json |  | 590

## Master Equipment
Readable Name | Tab
Facilities | Facilities
ContinuousWells | ContinuousWells
Separators | Separators
Probes | Probes
FFLinks | FFLinks
Debug | Debug

## MAll
Readable Name | Tab
Facilities | Facilities
Wells | Wells
Common Headers | Common Headers
Separators | Separators
Dehydrators | Dehydrators
Compressors | Compressors
Yard Piping | Yard Piping
Tank Battery | Tank Battery
VRUs | VRUs
Flares | Flares
Links | Links
FFLinks | FFLinks
Debug | Debug