## Global Simulation Parameters
Simulation Start Date | 1/1/2021
Simulation Duration [Days] | 100
Number of Monte Carlo Iterations | 2
Output Directory Template
Activity / Emission Factor Name
maesVersion | 0.4.0
gitDescribe | v0.2.0-185-g1ee2031-dirty

## Facilities
Facility ID | Latitude | Longitude | Leak Gas Composition | Model ID | Operator | Prototypical Site Number
facility_test | 0 | 0 | input/Studies/TrainingExamples/TestCompositionsFF.csv | Facility.json | MAES | MAES
[5 empty] | MAES | MAES
[5 empty] | MAES | MAES

## Source
Facility ID | Model ID | Unit ID | Latitude | Longitude | Oil Production [bbl/day] | Water Production [bbl/day] | Gas Production [Mscf/day] | Flow Tag | Leak GC Name | Flow Gas Composition
facility_test | FixedSource.json | W1 | 0 | 0 | 24 | 12 | 500 | Well | Default-LeakGc | input/Studies/TrainingExamples/TestCompositionsFF.csv

## ContinuousWells
Facility ID | Model ID | Unit ID | Latitude | Longitude | Component Leak Survey Frequency [days] | Component Count | Component pLeak | Oil Production [bbl/day] | Water Production [bbl/day] | Actuator Type [Gas, Electric, Air] | Di per month | b Hyperbolic | Age months | Flow Tag | Leak GC Name | Flow Gas Composition | Factor Tag

## Separators
Facility ID | Model ID | Unit ID | Component Leak Survey Frequency [days] | Component Count | Component pLeak | Actuator Type [Gas, Electric, Air] | Primary Water Takeoff Ratio | Dump Volume [bbl] | Dump Time [s] | Stuck Dump Valve Component Count | Stuck Dump Valve pLeak | Stuck Dump Valve Failure Duration Min [days] | Stuck Dump Valve Failure Duration Max [days] | Fraction of Flash Released | Flow GC Tag | Leak GC Name | Factor Tag
facility_test | DumpingSeparator.json | S1 | 365 | 200 | 0.02 | Electric | 1 | 12 | 60 | 1 | 0.1 | 1 | 5 | FlashFractions/FlashFractionsTest.csv | Stage1 | Well-Condensate.Stage1-Flash | wellpad_sep

## Tank Battery
Facility ID | Unit ID | Actuator Type [Gas, Electric, Air] | Battery Type [Condensate Tank, Water Tank] | Fluid [Water, Condensate] | Component Count | Component Leak Survey Frequency [days] | Component pLeak | Number of Thief Hatches | Number of Vents | Tank Thief Hatch MTTR min [days] | Tank Thief Hatch MTTR max [days] | Tank Thief Hatch pLeak | Tank Battery Vent MTTR min [days] | Tank Battery Vent MTTR max [days] | Tank Battery Vent pLeak | Overpressure Vents Large Emitter MTTR min [days] | Overpressure Vents Large Emitter MTTR max [days] | Overpressure Vents Large Emitter pLeak | Overpressure Vents Large Emitter Threshold [scfh] | Tank Inlet Flow at Max Downstream Equipment Capacity | Max Downstream Equipment Capacity | Model ID | Leak GC Name | Factor Tag
facility_test | T1 | Air | Condensate Tank | Condensate | 2 | 365 | 0.005 | 2 | 1 | 0 | 365 | 0.25 | 0 | 365 | 0.001 | 15 | 15 | 0.1 | 1000 | 5000 | 3000 | TankBattery.json | Default-LeakGc | wellpad_tanks

## Probes
Facility ID | Unit ID | Model ID | Graph Group
facility_test | probe_c | Probe.json | Condensate
facility_test | probe_w | Probe.json | Water
facility_test | probe_g | Probe.json | Gas
facility_test | w_probe_c | Probe.json | WellCondensate
facility_test | w_probe_w | Probe.json | WellWater
facility_test | probe_g_ds | Probe.json | GasDownstream
facility_test | tank_flash | Probe.json | TankGas
facility_test | tank_flash_emitted_gas | Probe.json | TankGas
facility_test | tank_gas_outlet | Probe.json | TankGas
facility_test | emitted_gas | Probe.json | TankGas

## FFLinks
Model ID | Outlet FacilityID | Outlet UnitID | Inlet FacilityID | Inlet UnitID | Flow Name | Flow SecondaryID
FFLink.json | facility_test | W1 | facility_test | S1 | Condensate
FFLink.json | facility_test | W1 | facility_test | S1 | Water
FFLink.json | facility_test | W1 | facility_test | w_probe_c | Condensate
FFLink.json | facility_test | W1 | facility_test | w_probe_w | Water
FFLink.json | facility_test | S1 | facility_test | probe_c | Condensate
FFLink.json | facility_test | S1 | facility_test | probe_w | Water
FFLink.json | facility_test | S1 | facility_test | probe_g | Vapor | condensate_gas_sales
FFLink.json | facility_test | S1 | facility_test | probe_g_ds | Vapor | condensate_flash
FFLink.json | facility_test | S1 | facility_test | T1 | Condensate
FFLink.json | facility_test | S1 | facility_test | T1 | Vapor | condensate_flash
FFLink.json | facility_test | T1 | facility_test | tank_flash | Vapor | tank_flash
FFLink.json | facility_test | T1 | facility_test | tank_flash_emitted_gas | Vapor | tank_flash_emitted_gas
FFLink.json | facility_test | T1 | facility_test | tank_gas_outlet | Vapor | tank_gas_outlet
FFLink.json | facility_test | T1 | facility_test | emitted_gas | Vapor | emitted_gas

## Debug
Model ID | DumpID | Dump Time
FFDumpService.json | FFDump500 | 500

## Master Equipment
Readable Name | Tab
Facilities | Facilities
Source | Source
Separators | Separators
Tank Battery | Tank Battery
Probes | Probes
FFLinks | FFLinks
Debug | Debug