## Global Simulation Parameters
Simulation Start Date | 1/1/2021
Simulation Duration [Days] | 30
Number of Monte Carlo Iterations | 2
Output Directory Template
Activity / Emission Factor Name
Graph Specification File | input/Studies/MEET2/FlareGraphs.json
Facility Type | Common
maesVersion | 0.4.0
gitDescribe | v0.2.0-185-g1ee2031-dirty

## Facilities
Facility ID | Latitude | Longitude | Leak Gas Composition | Model ID | Operator | Prototypical Site Number
facility_test | 0 | 0 | input/Studies/MEET2/TestGCFile1.csv | Facility.json | MAES | MAES
[5 empty] | MAES | MAES
[5 empty] | MAES | MAES

## Source
Facility ID | Unit ID | Latitude | Longitude | Component Leak Survey Frequency [days] | Component Count | Component pLeak | Oil Production [bbl/d] | Gas Production [Mscf/d] | Water Production [bbl/d] | Flow Tag | Model ID | Flow Gas Composition
facility_test | well_1 | 0.0006227 | 0.0036642 | 365 | 48 | 0.02 | 24 | 500 | 24 | Well | FixedSource.json | input/Studies/MEET2/TestGCFile1.csv
facility_test | well_2 | 0.0006227 | 0.0036642 | 365 | 48 | 0.02 | 0 | 86.4 | 0 | TestWell | FixedSource.json | input/Studies/MEET2/TestCompositionsFF.csv
facility_test | well_3 | 0.0006227 | 0.0036642 | 365 | 48 | 0.02 | 0 | 86.4 | 0 | TestWell2 | FixedSource.json | input/Studies/MEET2/TestCompositionsFF.csv

## Flares
Facility ID | Unit ID | Component Count | Component Leak Survey Frequency [days] | Component pLeak | pMalfunction | Malfunction Duration min [days] | Malfunction Duration max [days] | Malfunction Destruction Efficiency | pUnlit | Unlit Duration min [days] | Unlit Duration max [days] | Unlit Destruction Efficiency | Operating Duration min [days] | Operating Duration max [days] | Operating Destruction Efficiency | Model ID | Leak GC Name | Factor Tag
facility_test | flare_1 | 0 | 365 | 0.0001 | 0.75 | 1 | 1 | 0.9 | 0.25 | 2 | 2 | 0 | 10 | 10 | 0.98 | Flare.json | Test-LeakGc | wellpad_flare
facility_test | flare_2 | 0 | 365 | 0.0001 | 0.75 | 1 | 1 | 0.5 | 0.25 | 2 | 2 | 0 | 10 | 10 | 1 | Flare.json | Test-LeakGc | wellpad_flare
facility_test | flare_3 | 0 | 365 | 0.0001 | 0.75 | 1 | 1 | 0.5 | 0.25 | 2 | 2 | 0.25 | 10 | 10 | 1 | Flare.json | Test-LeakGc | wellpad_flare
facility_test | flare_4 | 0 | 365 | 0.0001 | 0.75 | 1 | 1 | DestEffAll50 | 0.25 | 2 | 2 | DestEffAll25 | 10 | 10 | DestEffAll100 | Flare.json | Test-LeakGc | wellpad_flare
facility_test | flare_5 | 0 | 365 | 0.0001 | 0.75 | 1 | 1 | DestEff6633 | 0.25 | 2 | 2 | DestEff3366 | 10 | 10 | DestEffAll100 | Flare.json | Test-LeakGc | wellpad_flare
facility_test | flare_6 | 10000 | 365 | 0.0001 | 0.75 | 1 | 1 | DestEff6633 | 0.25 | 2 | 2 | DestEff3366 | 10 | 10 | DestEffAll100 | Flare.json | Test-LeakGc | wellpad_flare
facility_test | flare_7 | 10000 | 365 | 0.0001 | 0.75 | 1 | 3 | DestEff6633 | 0.25 | 2 | 6 | DestEff3366 | 10 | 20 | DestEffAll100 | Flare.json | Test-LeakGc | wellpad_flare

## Sink
Facility ID | Unit ID | Model ID
facility_test | probe1 | Probe.json

## FFLinks
Model ID | Outlet FacilityID | Outlet UnitID | Inlet FacilityID | Inlet UnitID | Flow Name | Flow SecondaryID
FFLink.json | facility_test | well_1 | facility_test | flare_1 | Vapor
FFLink.json | facility_test | flare_1 | facility_test | probe1 | Vapor
FFLink.json | facility_test | well_2 | facility_test | flare_2 | Vapor
FFLink.json | facility_test | well_3 | facility_test | flare_3 | Vapor
FFLink.json | facility_test | well_3 | facility_test | flare_4 | Vapor
FFLink.json | facility_test | well_3 | facility_test | flare_5 | Vapor
FFLink.json | facility_test | well_3 | facility_test | flare_6 | Vapor
FFLink.json | facility_test | well_3 | facility_test | flare_7 | Vapor

## Debug
Model ID | DumpID | Dump Time
FFDumpService.json | FFDump50 | 50
FFDumpService.json | FFDump864010 | 864010

## Master Equipment
Readable Name | Tab
Facilities | Facilities
Source | Source
Flares | Flares
Sink | Sink
FFLinks | FFLinks

## MAll
Readable Name | Tab
Facilities | Facilities
Wells | Wells
Common Headers | Common Headers
Separators | Separators
Dehydrators | Dehydrators
Compressors | Compressors
Yard Piping | Yard Piping
Tank Battery | Tank Battery
VRUs | VRUs
Flares | Flares
Links | Links
FFLinks | FFLinks
Debug | Debug