## Global Simulation Parameters
Simulation Start Date | 1/1/2021
Simulation Duration [Days] | 2
Number of Monte Carlo Iterations | 2
Output Directory Template
Activity / Emission Factor Name
Facility Type | Common
maesVersion | 0.4.0
gitDescribe | v0.2.0-185-g1ee2031-dirty

## Facilities
Facility ID | Latitude | Longitude | Leak Gas Composition | Model ID | Operator | Prototypical Site Number
facility_test | 0 | 0 | input/Studies/MEET2/TestCompositionsFF.csv | Facility.json | MAES | MAES
[5 empty] | MAES | MAES
[5 empty] | MAES | MAES

## MiscCompressorStation
Facility ID | Unit ID | Component Leak Survey Frequency [days] | Component Count | Component pLeak | Actuator Type [Gas, Electric, Air] | Model ID | Leak GC Name | Facility Common Vent [TRUE/FALSE] | Common Facility Vent Component Count | Common Facility Vent MTTR Min [days] | Common Facility Vent MTTR Max [days] | Common Facility Vent pLeak | Facility Components Large Emitter [TRUE/FALSE] | Facility Components (Large Emitter) MTTR Min [days] | Facility Components (Large Emitter) MTTR Max [days] | Facility Components (Large Emitter) pLeak | Facility Vent (Large Emitter) MTTR Min [days] | Facility Vent (Large Emitter) MTTR Max [days] | Facility Vent (Large Emitter) pLeak | Factor Tag
facility_test | Station_1 | 365 | 500 | 0.01 | Air | MiscCompressorStation.json | Facility-ProducedGas | FALSE | 0 | 0 | 0 | 0.1 | FALSE | 0 | 0 | 0.1 | 0 | 0 | 0.1 | wellpad_misc

## Debug
Model ID | DumpID | Dump Time
FFDumpService.json | FFDump500 | 500
FFDumpService.json | FFDump600 | 600
FFDumpService.json | FFDump601 | 601
FFDumpService.json | FFDump590 | 590

## Master Equipment
Readable Name | Tab
Facilities | Facilities
MiscCompressorStation | MiscCompressorStation
Debug | Debug

## MAll
Readable Name | Tab
Facilities | Facilities
Wells | Wells
Common Headers | Common Headers
Separators | Separators
Dehydrators | Dehydrators
Compressors | Compressors
Yard Piping | Yard Piping
Tank Battery | Tank Battery
VRUs | VRUs
Flares | Flares
Links | Links
FFLinks | FFLinks
Debug | Debug