## Global Simulation Parameters
Simulation Start Date | 1/1/2021
Simulation Duration [Days] | 100
Number of Monte Carlo Iterations | 2
Output Directory Template | output/SimpleLargeEmitter/MC_Last
Note | output/Site_1/MC_Last_{scenarioTimestamp}
Note | output/Site_1/MC_{scenarioTimestamp}
Note | E:/OGCI Runs/Site1
Activity / Emission Factor Name | input/Studies/MEET2/Factors.csv
Facility Type | Common
maesVersion | 0.4.0
gitDescribe | v0.2.0-185-g1ee2031-dirty

## Facilities
Facility ID | Latitude | Longitude | Leak Gas Composition | Model ID | Operator | Prototypical Site Number
facility_test | 0 | 0 | input/Studies/MEET2/TestGCFile1.csv | Facility.json | MAES | MAES
[5 empty] | MAES | MAES
[5 empty] | MAES | MAES

## ContinuousWells
Facility ID | Model ID | Unit ID | Latitude | Longitude | Component Leak Survey Frequency [days] | Component Count | Component pLeak | Oil Production [bbl/day] | Water Production [bbl/day] | Actuator Type [Gas, Electric, Air] | Di per month | b Hyperbolic | Age months | Flow Tag | Leak GC Name | Flow Gas Composition | Factor Tag
facility_test | Well.json | W5 | 0.0006227 | 0.0036642 | 365 | 20 | 0.02 | 24 | 24 | Gas | 0 | 0.0001 | 1 | Well | Default-LeakGc | input/Studies/MEET2/TestGCFile1.csv | wellpad
facility_test | Well.json | W6 | 0.0006227 | 0.0036642 | 365 | 20 | 0.02 | 24 | 24 | Gas | 0 | 0.0001 | 1 | Well | Default-LeakGc | input/Studies/MEET2/TestGCFile1.csv | wellpad
facility_test | Well.json | W7 | 0.0006227 | 0.0036642 | 365 | 20 | 0.02 | 24 | 24 | Gas | 0 | 0.0001 | 1 | Well | Default-LeakGc | input/Studies/MEET2/TestGCFile1.csv | wellpad

## CyclingWells
Facility ID | Model ID | Unit ID | Latitude | Longitude | Component Leak Survey Frequency [days] | Component Count | Component pLeak | Oil Production [bbl/day] | Water Production [bbl/day] | Total Liquids Produced [bbl/dump] | Mean Production Time [s] | Production Time Variation [s] | Shut In Time Variation [percent] | Actuator Type [Gas, Electric, Air] | Flow Tag | Leak GC Name | Flow Gas Composition | Factor Tag
facility_test | CycledWell.json | W1 | 0 | 0 | 365 | 10 | 0.02 | 15 | 40 | 1 | 60 | 0 | 0 | Gas | Well | Default-LeakGc | input/Studies/MEET2/TestGCFile1.csv | wellpad

## Separators
Facility ID | Model ID | Unit ID | Component Leak Survey Frequency [days] | Component Count | Component pLeak | Actuator Type [Gas, Electric, Air] | Primary Water Takeoff Ratio | Stuck Dump Valve Component Count | Stuck Dump Valve pLeak | Stuck Dump Valve Failure Duration Min [days] | Stuck Dump Valve Failure Duration Max [days] | Fraction of Flash Released | Flow GC Tag | Leak GC Name | Factor Tag
facility_test | ContinuousSeparator.json | S1 | 365 | 20 | 0.02 | Gas | 1 | 1 | 0.1 | 2 | 3 | Production\FlashFractions\FlashFractionsTest.csv | Stage1 | Well-Condensate.Stage1-Flash | wellpad_sep
facility_test | ContinuousSeparator.json | S2 | 365 | 20 | 0.02 | Gas | 1 | 1 | 0.1 | 1 | 2 | Production\FlashFractions\FlashFractionsTest.csv | Stage2 | Well-Condensate.Stage1-Condensate.Stage2-Flash | wellpad_sep

## Tank Battery
Facility ID | Model ID | Unit ID | Actuator Type [Gas, Electric, Air] | Battery Type [Condensate Tank, Water Tank] | Fluid [Water, Condensate] | Component Count | Component Leak Survey Frequency [days] | Component pLeak | Number of Thief Hatches | Number of Vents | Tank Thief Hatch MTTR min [days] | Tank Thief Hatch MTTR max [days] | Tank Thief Hatch pLeak | Tank Battery Vent MTTR min [days] | Tank Battery Vent MTTR max [days] | Tank Battery Vent pLeak | Overpressure Vents Large Emitter MTTR min [days] | Overpressure Vents Large Emitter MTTR max [days] | Overpressure Vents Large Emitter pLeak | Overpressure Vents Large Emitter Threshold [scfh] | Tank Inlet Flow at Max Downstream Equipment Capacity | Max Downstream Equipment Capacity | Leak GC Name | Factor Tag
facility_test | TankBattery.json | TBW | Air | Water Tank | Water | 200 | 365 | 0.0043276 | 2 | 3 | 0 | 365 | 0.34167 | 0 | 365 | 0.14961 | 15 | 15 | 0.1 | 3000 | 10000 | 5000 | Well-Water.Stage1-Water.Stage2-Water.Tank-Flash | wellpad_tanks
facility_test | TankBattery.json | TBC | Gas | Condensate Tank | Condensate | 200 | 365 | 0.0043276 | 4 | 5 | 0 | 365 | 0.34167 | 0 | 365 | 0.14961 | 15 | 15 | 0.1 | 3000 | 10000 | 5000 | Well-Condensate.Stage1-Condensate.Stage2-Condensate.Tank-Flash | wellpad_tanks

## FFLinks
Model ID | Outlet FacilityID | Outlet UnitID | Inlet FacilityID | Inlet UnitID | Flow Name | Flow SecondaryID
FFLink.json | facility_test | W5 | facility_test | S1 | Condensate
FFLink.json | facility_test | W5 | facility_test | S1 | Water
FFLink.json | facility_test | W6 | facility_test | S1 | Condensate
FFLink.json | facility_test | W6 | facility_test | S1 | Water
FFLink.json | facility_test | W7 | facility_test | S1 | Condensate
FFLink.json | facility_test | W7 | facility_test | S1 | Water
FFLink.json | facility_test | S1 | facility_test | S2 | Condensate | condensate_flow
FFLink.json | facility_test | S1 | facility_test | S2 | Water | primary_water
FFLink.json | facility_test | S1 | facility_test | S2 | Vapor | condensate_flash
FFLink.json | facility_test | S1 | facility_test | S2 | Vapor | water_flash
FFLink.json | facility_test | S2 | facility_test | TBW | Water | primary_water
FFLink.json | facility_test | S2 | facility_test | TBC | Vapor | stuck_dump_valve_vapor
FFLink.json | facility_test | S2 | facility_test | TBC | Condensate | condensate_flow
FFLink.json | facility_test | S2 | facility_test | TBC | Vapor | condensate_flash
FFLink.json | facility_test | S2 | facility_test | TBC | Vapor | water_flash

## Debug
Model ID | DumpID | Dump Time
FFDumpService.json | FFDump50 | 50
FFDumpService.json | FFDump14140 | 14140
FFDumpService.json | FFDump1580 | 1580
FFDumpService.json | FFDump158580 | 158580
FFDumpService.json | FFDump6345 | 6345
FFDumpService.json | FFDump703000 | 703000

## Master Equipment
Readable Name | Tab
Facilities | Facilities
ContinuousWells | ContinuousWells
Separators | Separators
Tank Battery | Tank Battery
FFLinks | FFLinks
Debug | Debug

## MAll
Readable Name | Tab
Facilities | Facilities
Wells | Wells
Common Headers | Common Headers
Separators | Separators
Dehydrators | Dehydrators
Compressors | Compressors
Yard Piping | Yard Piping
Tank Battery | Tank Battery
VRUs | VRUs
Flares | Flares
Links | Links
FFLinks | FFLinks
Debug | Debug