## Global Simulation Parameters
Simulation Start Date | 1/1/2021
Simulation Duration [Days] | 2
Number of Monte Carlo Iterations | 2
Activity / Emission Factor Name
Facility Type | Common
maesVersion | 0.4.0
gitDescribe | v0.2.0-185-g1ee2031-dirty

## Facilities
Facility ID | Latitude | Longitude | Leak Gas Composition | Model ID | Operator | Prototypical Site Number
facility_test | 0 | 0 | input/Studies/MEET2/TestCompositionsFF.csv | Facility.json | MAES | MAES
[5 empty] | MAES | MAES
[5 empty] | MAES | MAES

## Source
Facility ID | Model ID | Unit ID | Latitude | Longitude | Oil Production [bbl/day] | Water Production [bbl/day] | Gas Production [Mscf/day] | Flow Tag | Leak GC Name | Flow Gas Composition
facility_test | FixedSource.json | W1 | 0 | 0 | 24 | 0 | 0 | Well | Default-LeakGc | input/Studies/MEET2/TestCompositionsFF.csv

## Tank Battery
Facility ID | Unit ID | Actuator Type [Gas, Electric, Air] | Battery Type [Condensate Tank, Water Tank] | Fluid [Water, Condensate] | Component Count | Component Leak Survey Frequency [days] | Component pLeak | Number of Thief Hatches | Number of Vents | Mechanistic Emissions Flag [True, False] | Tank Thief Hatch MTTR min [days] | Tank Thief Hatch MTTR max [days] | Tank Thief Hatch pLeak | Tank Battery Vent MTTR min [days] | Tank Battery Vent MTTR max [days] | Tank Battery Vent pLeak | Tank Thief Hatch Large Emitter MTTR min [days] | Tank Thief Hatch Large Emitter MTTR max [days] | Tank Thief Hatch Large Emitter pLeak | Tank Battery Vent Large Emitter MTTR min [days] | Tank Battery Vent Large Emitter MTTR max [days] | Tank Battery Vent Large Emitter pLeak | Overpressure Vents Large Emitter MTTR min [days] | Overpressure Vents Large Emitter MTTR max [days] | Overpressure Vents Large Emitter pLeak | Overpressure Vents Large Emitter Threshold [scfh] | Tank Inlet Flow at Max Downstream Equipment Capacity | Max Downstream Equipment Capacity | Model ID | Leak GC Name | Factor Tag
facility_test | T1 | Air | Condensate Tank | Condensate | 2 | 365 | 0.005 | 2 | 1 | TRUE | 0 | 365 | 0.34167 | 0 | 365 | 0.14961 | 3 | 7 | 0.34167 | 7 | 7 | 0.14961 | 15 | 15 | 0.1 | 1000 | 5000 | 3000 | TankBattery.json | Default-LeakGc | wellpad_tanks

## Probes
Model ID | Facility ID | Unit ID
Probe.json | facility_test | probe1

## FFLinks
Model ID | Outlet FacilityID | Outlet UnitID | Inlet FacilityID | Inlet UnitID | Flow Name | Flow SecondaryID
FFLink.json | facility_test | W1 | facility_test | T1 | Condensate
FFLink.json | facility_test | W1 | facility_test | T1 | Vapor
FFLink.json | facility_test | T1 | facility_test | probe1 | Condensate
FFLink.json | facility_test | T1 | facility_test | probe1 | Vapor

## Debug
Model ID | DumpID | Dump Time
FFDumpService.json | FFDump500 | 500
FFDumpService.json | FFDump600 | 600
FFDumpService.json | FFDump601 | 601
FFDumpService.json | FFDump590 | 590

## Master Equipment
Readable Name | Tab
Facilities | Facilities
Source | Source
Tank Battery | Tank Battery
Probes | Probes
FFLinks | FFLinks
Debug | Debug

## MAll
Readable Name | Tab
Facilities | Facilities
Wells | Wells
Common Headers | Common Headers
Separators | Separators
Dehydrators | Dehydrators
Compressors | Compressors
Yard Piping | Yard Piping
Tank Battery | Tank Battery
VRUs | VRUs
Flares | Flares
Links | Links
FFLinks | FFLinks
Debug | Debug