## Global Simulation Parameters
Simulation Start Date | 1/1/2021
Simulation Duration [Days] | 50
Number of Monte Carlo Iterations | 2
Activity / Emission Factor Name
Facility Type | Common
maesVersion | 0.4.0
gitDescribe | v0.2.0-185-g1ee2031-dirty

## Facilities
Facility ID | Latitude | Longitude | Leak Gas Composition | Model ID | Operator | Prototypical Site Number
facility_test | 0 | 0 | input/Studies/MEET2/TestGCFile1.csv | Facility.json | MAES | MAES
[5 empty] | MAES | MAES
[5 empty] | MAES | MAES

## Wells
Facility ID | Model ID | Unit ID | Latitude | Longitude | Component Leak Survey Frequency [days] | Component Count | Component pLeak | Oil Production [bbl/day] | Water Production [bbl/day] | Total Liquids Produced [bbl/dump] | Mean Production Time [s] | Production Time Variation [s] | Shut In Time Variation [percent] | Actuator Type [Gas, Electric, Air] | Flow Tag | Leak GC Name | Flow Gas Composition | Factor Tag
facility_test | CycledWell.json | W1 | 0 | 0 | 365 | 10 | 0.02 | 24 | 24 | 1 | 60 | 10 | 5 | Gas | Well | Default-LeakGc | input/Studies/MEET2/TestGCFile1.csv | wellpad
facility_test | CycledWell.json | W2 | 0 | 0 | 365 | 10 | 0.02 | 24 | 24 | 1 | 60 | 10 | 5 | Gas | Well | Default-LeakGc | input/Studies/MEET2/TestGCFile1.csv | wellpad

## CyclingWells
Facility ID | Model ID | Unit ID | Latitude | Longitude | Component Leak Survey Frequency [days] | Component Count | Component pLeak | Oil Production [bbl/day] | Water Production [bbl/day] | Approx Planning Time [days] | Approx Delay After Planning [days] | Approx Drilling Time [days] | Approx Delay After Drilling [days] | Completion Durations Name | Approx Delay After Completion [days] | Approx Flow Back Time [days] | Approx Delay After Flow Back [days] | Total Liquids Produced [bbl/dump] | Mean Production Time [s] | Production Time Variation [s] | Shut In Time Variation [percent] | Actuator Type [Gas, Electric, Air] | Optional Unloading [True, False] | Min Time Between Unloadings [days] | Max Time Between Unloadings [days] | Unloading Type [Manual, Automatic] | Weekdays Only [Yes, No] | LU Shut-In Duration Min [hours] | LU Shut-In Duration Max [hours] | Unloading Duration Min [hours] | Unloading Duration Max [hours] | Destination of Unloading Gas | Simulation Start Stage [PreProduction, Production] | Flow Tag | Leak GC Name | Flow Gas Composition | Factor Tag
facility_test | CycledWell.json | W1 | 0 | 0 | 365 | 10 | 0.02 | 15 | 13 | 1 | 0.5 | 1 | 0.4 | WellCompletions/Allen2013/DurationsFake.csv | 0.6 | 1 | 0.3 | 1 | 60 | 10 | 10 | Gas | FALSE | 2 | 3 | Manual | No | 2 | 3 | 2 | 3 | some_vent_ID | Production | Well | Default-LeakGc | input/Studies/MEET2/TestGCFile1.csv | wellpad
facility_test | CycledWell.json | W2 | 0 | 0 | 365 | 10 | 0.02 | 6 | 11 | 1 | 0.5 | 1 | 0.4 | WellCompletions/Allen2013/DurationsFake.csv | 0.6 | 1 | 0.3 | 1 | 60 | 10 | 10 | Gas | FALSE | 2 | 3 | Manual | No | 2 | 3 | 2 | 3 | some_vent_ID | Production | Well | Default-LeakGc | input/Studies/MEET2/TestGCFile1.csv | wellpad

## ContinuousWells
Facility ID | Model ID | Unit ID | Latitude | Longitude | Component Leak Survey Frequency [days] | Component Count | Component pLeak | Oil Production [bbl/day] | Water Production [bbl/day] | Actuator Type [Gas, Electric, Air] | Di per month | b Hyperbolic | Age months | Flow Tag | Leak GC Name | Flow Gas Composition | Factor Tag
facility_test | Well.json | W1 | 0.0006227 | 0.0036642 | 365 | 20 | 0.02 | 24 | 24 | Gas | 0 | 0.0001 | 1 | Well | Default-LeakGc | input/Studies/MEET2/TestGCFile1.csv | wellpad
facility_test | Well.json | W2 | 0.0006227 | 0.0036642 | 365 | 20 | 0.02 | 24 | 24 | Gas | 0 | 0.0001 | 1 | Well | Default-LeakGc | input/Studies/MEET2/TestGCFile1.csv | wellpad

## Separators
Facility ID | Unit ID | Model ID | Component Leak Survey Frequency [days] | Component Count | Component pLeak | Actuator Type [Gas, Electric, Air] | Primary Water Takeoff Ratio | Dump Volume [bbl] | Dump Time [s] | Stuck Dump Valve Component Count | Stuck Dump Valve pLeak | Stuck Dump Valve Failure Duration Min [days] | Stuck Dump Valve Failure Duration Max [days] | Fraction of Flash Released | Flow GC Tag | Leak GC Name | Factor Tag
facility_test | S1 | ContinuousSeparator.json | 365 | 20 | 0.02 | Electric | 1 | 4 | 20 | 0 | 0.9 | 5 | 9 | 0.6 | Stage1 | Well-Condensate.Stage1-Flash | wellpad_sep
facility_test | S2 | ContinuousSeparator.json | 365 | 20 | 0.02 | Electric | 1 | 5 | 25 | 0 | 0.9 | 3 | 7 | 0.6 | Stage2 | Well-Condensate.Stage1-Condensate.Stage2-Flash | wellpad_sep

## Dehydrators
Facility ID | Unit ID | Flash Tank [True, False] | Operating Hours [hrs/year] | Glycol Pump [Electric, Gas-Assisted] | Lean Glycol Circulation Ratio [gal/lb] H2O] | Lean Glycol Circulation Rate [gal/min] | Wet Gas Temperature [0F] | Wet Gas Pressure [psia] | Lean Glycol Flow Rate [gpm] | Wet Gas Flow Rate [MMSCF/D] | Glycol Type [TEG, DEG, EG] | Flare Efficiency [%] | Model ID
facility_test | dehy_001 | TRUE | 8760 | Gas Assisted | 5.37 | 14 | 105 | 977 | 33 | 48.24 | TEG | 0 | Dehydrator.json

## Compressors
Facility ID | Unit ID | Crankcase Emissions Flag [TRUE, FALSE] | CCEE Ratio Distribution | Component Leak Survey Frequency [days] | Component Count | Component pLeak | Compressor Power [kW] | Actuator Type [Gas, Air, Electric, Gas Mechanistic] | Driver Type [Turbine, 4SLB, 2SLB, 4SRB, Electric] | Compressor Efficiency | Load Condition File | Engine Efficiency | Exhaust Factors | Compressor Type [Centrifugal, Reciprocating, Other] | Seal Type [Dry, Wet, Rod Packing] | Starter Type [Gas, Electric, Air] | Average Loading | Std Loading | Operating Fraction | NOP Fraction of NOP/NOD | Total Duration Lower Limit [hours] | Total Duration Upper Limit [hours] | Starter Event Emission Duration [s] | Starter Event Emission Volume [SCF] | Blowdown Event Duration [s] | Blowdown Event Emission Volume [SCF] | Blowdown Vent Component Count | Blowdown Vent MTTRMin [days] | Blowdown Vent MTTRMax [days] | Blowdown Vent pLeak | Single Unit Vents | Common Single-Unit Vent Component Count | Common Single-Unit Vent MTTR Min [days] | Common Single-Unit Vent MTTR Max [days] | Common Single-Unit Vent pLeak | Seal Vent Component Count | Seal Vent MTTR Min [days] | Seal Vent MTTR Max [days] | Seal Vent pLeak | Seal Vent(Large Emitter) Component Count | Seal Vent(Large Emitter) MTTR Min [days] | Seal Vent(Large Emitter) MTTR Max [days] | Seal Vent(Large Emitter) pLeak | Compressor Starter Vent Component Count | Compressor Starter Vent MTTR Min [days] | Compressor Starter Vent MTTR Max [days] | Compressor Starter Vent pLeak | Common Single-unit Vent(Large Emitter) Component Count | Common Single-unit Vent(Large Emitter) MTTR Min [days] | Common Single-unit Vent(Large Emitter) MTTR Max [days] | Common Single-unit Vent(Large Emitter) pLeak | Model ID | Leak GC Name | Combustion GC Name | Factor Tag
facility_test | comp_1 | TRUE | 0.144 | 365 | 750 | 1e-10 | 1000 | Air | Turbine | 0.7 | EnginesFuelConsumpEq\4SRB\4SRB_400HP_G3408_Caterpillar.csv | 0.35 | DestEff3366 | Centrifugal | Dry | Gas | 0.9 | 0.05 | 0.4 | 0.6 | 504 | 1008 | 300 | 500 | 900 | 6122 | 1 | 0 | 4380 | 0.21635 | TRUE | 1 | 0 | 4380 | 0.083141 | 1 | 0 | 4380 | 0.47816 | 1 | 0 | 2920 | 0.0026738 | 1 | 0 | 4380 | 0.11268 | 1 | 0 | 2920 | 0.0027855 | Compressor.json | Default-LeakGc | Default-LeakGc | ts_compressor

## TankBattery
Facility ID | Model ID | Unit ID | Actuator Type [Gas, Air, Electric, Mechanistic Gas] | Battery Type [Condensate Tank, Water Tank] | Fluid [Water, Condensate] | Component Count | Component Leak Survey Frequency [days] | Component pLeak | Number of Thief Hatches | Number of Vents | Mechanistic Emissions Flag [True, False] | Tank Thief Hatch MTTR min [days] | Tank Thief Hatch MTTR max [days] | Tank Thief Hatch pLeak | Tank Battery Vent MTTR min [days] | Tank Battery Vent MTTR max [days] | Tank Battery Vent pLeak | Tank Thief Hatch Large Emitter MTTR min [days] | Tank Thief Hatch Large Emitter MTTR max [days] | Tank Thief Hatch Large Emitter pLeak | Tank Battery Vent Large Emitter MTTR min [days] | Tank Battery Vent Large Emitter MTTR max [days] | Tank Battery Vent Large Emitter pLeak | Mechanistic Thief Hatch Leak MTTR min [days] | Mechanistic Thief Hatch Leak MTTR max [days] | Mechanistic Thief Hatch pLeak | PRV Threshold [scfh] | Tank Inlet Flow at Max Downstream Equipment Capacity | Max Downstream Equipment Capacity [scfh] | Tank Controlled [True, False] | Leak GC Name | Factor Tag
facility_test | TankBattery.json | TBW | Air | Water Tank | Water | 2 | 365 | 0.0043276 | 2 | 1 | TRUE | 0 | 365 | 0.34167 | 0 | 365 | 0.14961 | 3 | 7 | 0.34167 | 7 | 7 | 0.14961 | 1 | 2 | 0.5 | 3000 | 6000 | 5000 | FALSE | Well-Water.Stage1-Water.Stage2-Water.Tank-Flash | wellpad_tanks
facility_test | TankBattery.json | TBC | Air | Condensate Tank | Condensate | 2 | 365 | 0.0043276 | 2 | 1 | FALSE | 0 | 365 | 0.34167 | 0 | 365 | 0.14961 | 3 | 7 | 0.34167 | 7 | 7 | 0.14961 | 1 | 2 | 0.5 | 3000 | 6000 | 5000 | FALSE | Well-Condensate.Stage1-Condensate.Stage2-Condensate.Tank-Flash | wellpad_tanks

## Flares
Facility ID | Unit ID | Component Count | Component Leak Survey Frequency [days] | Component pLeak | pMalfunction | Malfunction Duration min [days] | Malfunction Duration max [days] | Malfunction Destruction Efficiency | pUnlit | Unlit Duration min [days] | Unlit Duration max [days] | Unlit Destruction Efficiency | Operating Duration min [days] | Operating Duration max [days] | Operating Destruction Efficiency | Model ID | Leak GC Name | Factor Tag
facility_test | flare_1 | 0 | 365 | 0.0001 | 0.75 | 1 | 1 | 0.9 | 0.25 | 2 | 2 | 0 | 10 | 10 | 0.98 | Flare.json | Well-Condensate.Stage1-Condensate.Stage2-Condensate.Tank-Flash | wellpad_flare

## Probes
Facility ID | Unit ID | Model ID
facility_test | probe_c | Probe.json
facility_test | probe_w | Probe.json
facility_test | probe_g | Probe.json

## FFLinks (2)
Model ID | Outlet FacilityID | Outlet UnitID | Inlet FacilityID | Inlet UnitID | Flow Name | Flow SecondaryID
FFLink.json | facility_test | W1 | facility_test | S1 | Condensate
FFLink.json | facility_test | W1 | facility_test | S1 | Water
FFLink.json | facility_test | W2 | facility_test | S1 | Condensate
FFLink.json | facility_test | W2 | facility_test | S1 | Water
FFLink.json | facility_test | S1 | facility_test | S2 | Condensate | condensate_flow
FFLink.json | facility_test | S1 | facility_test | S2 | Water | primary_water
FFLink.json | facility_test | S1 | facility_test | S2 | Vapor | condensate_flash
FFLink.json | facility_test | S1 | facility_test | S2 | Vapor | water_flash
FFLink.json | facility_test | S2 | facility_test | TBW | Water | primary_water
FFLink.json | facility_test | S2 | facility_test | vrt | Condensate | condensate_flow
FFLink.json | facility_test | S2 | facility_test | vrt | Vapor | stuck_dump_valve_vapor
FFLink.json | facility_test | S2 | facility_test | vrt | Vapor | condensate_flash
FFLink.json | facility_test | S2 | facility_test | vrt | Vapor | water_flash
FFLink.json | facility_test | vrt | facility_test | TBC | Condensate | condensate_flow
FFLink.json | facility_test | vrt | facility_test | TBC | Vapor | stuck_dump_valve_vapor
FFLink.json | facility_test | vrt | facility_test | TBC | Vapor | condensate_flash
FFLink.json | facility_test | S2 | facility_test | dehy_001 | Vapor | condensate_gas_sales
FFLink.json | facility_test | S2 | facility_test | dehy_001 | Vapor | water_gas_sales
FFLink.json | facility_test | S2 | facility_test | dehy_001 | Vapor | gas_sales

## FFLinks
Model ID | Outlet FacilityID | Outlet UnitID | Inlet FacilityID | Inlet UnitID | Flow Name | Flow SecondaryID
FFLink.json | facility_test | W1 | facility_test | S1 | Condensate
FFLink.json | facility_test | W1 | facility_test | S1 | Water
FFLink.json | facility_test | W2 | facility_test | S1 | Condensate
FFLink.json | facility_test | W2 | facility_test | S1 | Water
FFLink.json | facility_test | S1 | facility_test | S2 | Condensate | condensate_flow
FFLink.json | facility_test | S1 | facility_test | S2 | Water | primary_water
FFLink.json | facility_test | S1 | facility_test | S2 | Vapor | condensate_flash
FFLink.json | facility_test | S1 | facility_test | S2 | Vapor | water_flash
FFLink.json | facility_test | S2 | facility_test | TBW | Water | primary_water
FFLink.json | facility_test | S2 | facility_test | TBC | Condensate | condensate_flow
FFLink.json | facility_test | S2 | facility_test | TBC | Vapor | stuck_dump_valve_vapor
FFLink.json | facility_test | S2 | facility_test | TBC | Vapor | condensate_flash

## Debug
Model ID | DumpID | Dump Time
FFDumpService.json | FFDump500 | 500
FFDumpService.json | FFDump600 | 600
FFDumpService.json | FFDump601 | 601
FFDumpService.json | FFDump590 | 590
FFDumpService.json | FFDump18065 | 18065
FFDumpService.json | FFDump50 | 50

## Master Equipment
Readable Name | Tab
Facilities | Facilities
ContinuousWells | ContinuousWells
Separators | Separators
TankBattery | TankBattery
Compressors | Compressors
FFLinks | FFLinks
Debug | Debug

## MAll
Readable Name | Tab
Facilities | Facilities
Wells | Wells
Common Headers | Common Headers
Separators | Separators
Dehydrators | Dehydrators
Compressors | Compressors
Yard Piping | Yard Piping
Tank Battery | Tank Battery
VRUs | VRUs
Flares | Flares
Links | Links
FFLinks | FFLinks
Debug | Debug