## Global Simulation Parameters
Simulation Start Date | 1/1/2021
Simulation Duration [Days] | 365
Number of Monte Carlo Iterations | 10
Output Directory Template DZ | output/Example_1/MC_Last
Facility Type | Production
maesVersion | 0.4.0
gitDescribe | v0.2.0-185-g1ee2031

## Facilities
Facility ID | Latitude | Longitude | Leak Gas Composition | Model ID | Operator | Prototypical Site Number
123-9234 | 40.5178 | -104.7487 | input/Studies/TrainingExamples/CompositionsExample_1.csv | Facility.json | MAES | MAES

## Cycling Wells
Facility ID | Model ID | Unit ID | Latitude | Longitude | Component Leak Survey Frequency [days] | Component Count | Component pLeak | Oil Production [bbl/day] | Water Production [bbl/day] | Total Liquids Produced [bbl/dump] | Mean Production Time [s] | Production Time Variation [s] | Shut In Time Variation [percent] | Actuator Type [Gas, Electric, Air] | Flow Tag | Leak GC Name | Flow Gas Composition | Factor Tag
123-9234 | CycledWell.json | 123_26744 | 0 | 0 | 365 | 48 | 0.005 | 2.645 | 0.281 | 1 | 60 | 8 | 20 | Gas | Well | Default-LeakGc | input/Studies/TrainingExamples/CompositionsExample_1.csv | C3
123-9234 | CycledWell.json | 123_32319 | 0 | 0 | 365 | 48 | 0.005 | 1.759 | 0.179 | 1 | 60 | 8 | 20 | Gas | Well | Default-LeakGc | input/Studies/TrainingExamples/CompositionsExample_1.csv | C3
123-9234 | CycledWell.json | 123_32320 | 0 | 0 | 365 | 48 | 0.005 | 0.89 | 0.088 | 1 | 60 | 8 | 20 | Gas | Well | Default-LeakGc | input/Studies/TrainingExamples/CompositionsExample_1.csv | C3
123-9234 | CycledWell.json | 123_32321 | 0 | 0 | 365 | 48 | 0.005 | 2.155 | 0.213 | 1 | 60 | 8 | 20 | Gas | Well | Default-LeakGc | input/Studies/TrainingExamples/CompositionsExample_1.csv | C3

## Continuous Separators
Facility ID | Unit ID | Component Leak Survey Frequency [days] | Component Count | Component pLeak | Actuator Type[Gas, Air, Electric] | Stuck Dump Valve Component Count | Stuck Dump Valve pLeak | Stuck Dump Valve Failure Duration Min [days] | Stuck Dump Valve Failure Duration Max [days] | Fraction of Flash Released | Primary Water Takeoff Ratio | Flow GC Tag | Model ID | Leak GC Name | Factor Tag
123-9234 | sep_stage1_1 | 365 | 62 | 0.0059867 | Gas | 1 | 0.0057 | 1 | 20 | FlashFractions/FlashFractionsTest.csv | 0 | Stage1 | ContinuousSeparator.json | Well-Condensate.Stage1-Flash | C3
123-9234 | sep_stage1_2 | 365 | 62 | 0.0059867 | Gas | 1 | 0.0057 | 1 | 20 | FlashFractions/FlashFractionsTest.csv | 0 | Stage1 | ContinuousSeparator.json | Well-Condensate.Stage1-Flash | C3
123-9234 | sep_stage1_3 | 365 | 62 | 0.0059867 | Gas | 1 | 0.0057 | 1 | 20 | FlashFractions/FlashFractionsTest.csv | 0 | Stage1 | ContinuousSeparator.json | Well-Condensate.Stage1-Flash | C3
123-9234 | sep_stage1_4 | 365 | 62 | 0.0059867 | Gas | 1 | 0.0057 | 1 | 20 | FlashFractions/FlashFractionsTest.csv | 0 | Stage1 | ContinuousSeparator.json | Well-Condensate.Stage1-Flash | C3
123-9234 | sep_stage2_1 | 365 | 62 | 0.0059867 | Gas | 1 | 0.0057 | 1 | 20 | FlashFractions/FlashFractionsTest.csv | 1 | Stage2 | ContinuousSeparator.json | Well-Condensate.Stage1-Condensate.Stage2-Flash | C3
123-9234 | sep_stage2_2 | 365 | 62 | 0.0059867 | Gas | 1 | 0.0057 | 1 | 20 | FlashFractions/FlashFractionsTest.csv | 1 | Stage2 | ContinuousSeparator.json | Well-Condensate.Stage1-Condensate.Stage2-Flash | C3
123-9234 | sep_stage2_3 | 365 | 62 | 0.0059867 | Gas | 1 | 0.0057 | 1 | 20 | FlashFractions/FlashFractionsTest.csv | 1 | Stage2 | ContinuousSeparator.json | Well-Condensate.Stage1-Condensate.Stage2-Flash | C3
123-9234 | sep_stage2_4 | 365 | 62 | 0.0059867 | Gas | 1 | 0.0057 | 1 | 20 | FlashFractions/FlashFractionsTest.csv | 1 | Stage2 | ContinuousSeparator.json | Well-Condensate.Stage1-Condensate.Stage2-Flash | C3

## Other
Facility ID | Unit ID | Component Leak Survey Frequency [days] | Component Count | Component pLeak | Actuator Type [Gas, Electric, Air] | Model ID | Leak GC Name | Facility Common Vent [TRUE/FALSE] | Common Facility Vent Component Count | Common Facility Vent MTTR Min [days] | Common Facility Vent MTTR Max [days] | Common Facility Vent pLeak | Facility Components Large Emitter [TRUE/FALSE] | Facility Components (Large Emitter) MTTR Min [days] | Facility Components (Large Emitter) MTTR Max [days] | Facility Components (Large Emitter) pLeak | Facility Vent (Large Emitter) MTTR Min [days] | Facility Vent (Large Emitter) MTTR Max [days] | Facility Vent (Large Emitter) pLeak | Factor Tag
123-9234 | misc_equipment | 365 | 100 | 0.0052343 | Gas | MiscWellpad.json | Default-LeakGc | FALSE | 0 | 0 | 0 | 0.1 | FALSE | 0 | 0 | 0.1 | 0 | 0 | 0.1 | C3

## Tank Battery
Facility ID | Model ID | Unit ID | Actuator Type [Gas, Electric, Air] | Battery Type [Condensate Tank, Water Tank] | Fluid [Water, Condensate] | Component Count | Component Leak Survey Frequency [days] | Component pLeak | Number of Thief Hatches | Number of Vents | Mechanistic Emissions Flag [True, False] | Tank Thief Hatch MTTR min [days] | Tank Thief Hatch MTTR max [days] | Tank Thief Hatch pLeak | Tank Battery Vent MTTR min [days] | Tank Battery Vent MTTR max [days] | Tank Battery Vent pLeak | Tank Thief Hatch Large Emitter MTTR min [days] | Tank Thief Hatch Large Emitter MTTR max [days] | Tank Thief Hatch Large Emitter pLeak | Tank Battery Vent Large Emitter MTTR min [days] | Tank Battery Vent Large Emitter MTTR max [days] | Tank Battery Vent Large Emitter pLeak | Overpressure Vents Large Emitter MTTR min [days] | Overpressure Vents Large Emitter MTTR max [days] | Overpressure Vents Large Emitter pLeak | Overpressure Vents Large Emitter Threshold [scfh] | Tank Inlet Flow at Max Downstream Equipment Capacity | Max Downstream Equipment Capacity | Leak GC Name | Factor Tag
123-9234 | TankBattery.json | tank_battery_WATER | Gas | Water Tank | Water | 50 | 365 | 0.0043276 | 1 | 1 | TRUE | 0 | 365 | 0.34167 | 0 | 365 | 0.14961 | 3 | 7 | 0.34167 | 3 | 7 | 0.14961 | 1 | 15 | 0.0057 | 1000 | 3000 | 2000 | Well-Water.Stage1-Water.Stage2-Water.Tank-Flash | wellpad_tanks
123-9234 | TankBattery.json | tank_battery_OIL | Gas | Condensate Tank | Condensate | 50 | 365 | 0.0043276 | 1 | 1 | TRUE | 0 | 365 | 0.34167 | 0 | 365 | 0.14961 | 3 | 7 | 0.34167 | 3 | 7 | 0.14961 | 1 | 15 | 0.0057 | 1000 | 3000 | 2000 | Well-Condensate.Stage1-Condensate.Stage2-Condensate.Tank-Flash | wellpad_tanks

## Flares
Facility ID | Unit ID | Component Count | Component Leak Survey Frequency [days] | Component pLeak | pMalfunction | Malfunction Duration min [days] | Malfunction Duration max [days] | Malfunction Destruction Efficiency | pUnlit | Unlit Duration min [days] | Unlit Duration max [days] | Unlit Destruction Efficiency | Operating Duration min [days] | Operating Duration max [days] | Operating Destruction Efficiency | Model ID | Leak GC Name | Factor Tag
123-9234 | Flare_1 | 45 | 365 | 0.0052343 | 0.64 | 1 | 7 | 0.9 | 0.36 | 1 | 3 | 0 | 30 | 90 | 0.98 | Flare.json | Default-LeakGc | C3

## FFLinks
Model ID | Outlet FacilityID | Outlet UnitID | Inlet FacilityID | Inlet UnitID | Flow Name | Flow SecondaryID
FFLink.json | 123-9234 | 123_26744 | 123-9234 | sep_stage1_1 | Condensate
FFLink.json | 123-9234 | 123_26744 | 123-9234 | sep_stage1_1 | Water
FFLink.json | 123-9234 | 123_32319 | 123-9234 | sep_stage1_2 | Condensate
FFLink.json | 123-9234 | 123_32319 | 123-9234 | sep_stage1_2 | Water
FFLink.json | 123-9234 | 123_32320 | 123-9234 | sep_stage1_3 | Condensate
FFLink.json | 123-9234 | 123_32320 | 123-9234 | sep_stage1_3 | Water
FFLink.json | 123-9234 | 123_32321 | 123-9234 | sep_stage1_4 | Condensate
FFLink.json | 123-9234 | 123_32321 | 123-9234 | sep_stage1_4 | Water
FFLink.json | 123-9234 | sep_stage1_1 | 123-9234 | sep_stage2_1 | Condensate | condensate_flow
FFLink.json | 123-9234 | sep_stage1_1 | 123-9234 | sep_stage2_1 | Water | primary_water
FFLink.json | 123-9234 | sep_stage1_1 | 123-9234 | sep_stage2_1 | Vapor | condensate_flash
FFLink.json | 123-9234 | sep_stage1_1 | 123-9234 | sep_stage2_1 | Vapor | water_flash
FFLink.json | 123-9234 | sep_stage1_2 | 123-9234 | sep_stage2_2 | Condensate | condensate_flow
FFLink.json | 123-9234 | sep_stage1_2 | 123-9234 | sep_stage2_2 | Water | primary_water
FFLink.json | 123-9234 | sep_stage1_2 | 123-9234 | sep_stage2_2 | Vapor | condensate_flash
FFLink.json | 123-9234 | sep_stage1_2 | 123-9234 | sep_stage2_2 | Vapor | water_flash
FFLink.json | 123-9234 | sep_stage1_3 | 123-9234 | sep_stage2_3 | Condensate | condensate_flow
FFLink.json | 123-9234 | sep_stage1_3 | 123-9234 | sep_stage2_3 | Water | primary_water
FFLink.json | 123-9234 | sep_stage1_3 | 123-9234 | sep_stage2_3 | Vapor | condensate_flash
FFLink.json | 123-9234 | sep_stage1_3 | 123-9234 | sep_stage2_3 | Vapor | water_flash
FFLink.json | 123-9234 | sep_stage1_4 | 123-9234 | sep_stage2_4 | Condensate | condensate_flow
FFLink.json | 123-9234 | sep_stage1_4 | 123-9234 | sep_stage2_4 | Water | primary_water
FFLink.json | 123-9234 | sep_stage1_4 | 123-9234 | sep_stage2_4 | Vapor | condensate_flash
FFLink.json | 123-9234 | sep_stage1_4 | 123-9234 | sep_stage2_4 | Vapor | water_flash
FFLink.json | 123-9234 | sep_stage2_1 | 123-9234 | tank_battery_OIL | Condensate | condensate_flow
FFLink.json | 123-9234 | sep_stage2_1 | 123-9234 | tank_battery_OIL | Vapor | stuck_dump_valve_vapor
FFLink.json | 123-9234 | sep_stage2_1 | 123-9234 | tank_battery_OIL | Vapor | condensate_flash
FFLink.json | 123-9234 | sep_stage2_1 | 123-9234 | tank_battery_OIL | Vapor | water_flash
FFLink.json | 123-9234 | sep_stage2_1 | 123-9234 | tank_battery_WATER | Water | primary_water
FFLink.json | 123-9234 | sep_stage2_2 | 123-9234 | tank_battery_OIL | Condensate | condensate_flow
FFLink.json | 123-9234 | sep_stage2_2 | 123-9234 | tank_battery_OIL | Vapor | stuck_dump_valve_vapor
FFLink.json | 123-9234 | sep_stage2_2 | 123-9234 | tank_battery_OIL | Vapor | condensate_flash
FFLink.json | 123-9234 | sep_stage2_2 | 123-9234 | tank_battery_OIL | Vapor | water_flash
FFLink.json | 123-9234 | sep_stage2_2 | 123-9234 | tank_battery_WATER | Water | primary_water
FFLink.json | 123-9234 | sep_stage2_3 | 123-9234 | tank_battery_OIL | Condensate | condensate_flow
FFLink.json | 123-9234 | sep_stage2_3 | 123-9234 | tank_battery_OIL | Vapor | stuck_dump_valve_vapor
FFLink.json | 123-9234 | sep_stage2_3 | 123-9234 | tank_battery_OIL | Vapor | condensate_flash
FFLink.json | 123-9234 | sep_stage2_3 | 123-9234 | tank_battery_OIL | Vapor | water_flash
FFLink.json | 123-9234 | sep_stage2_3 | 123-9234 | tank_battery_WATER | Water | primary_water
FFLink.json | 123-9234 | sep_stage2_4 | 123-9234 | tank_battery_OIL | Condensate | condensate_flow
FFLink.json | 123-9234 | sep_stage2_4 | 123-9234 | tank_battery_OIL | Vapor | stuck_dump_valve_vapor
FFLink.json | 123-9234 | sep_stage2_4 | 123-9234 | tank_battery_OIL | Vapor | condensate_flash
FFLink.json | 123-9234 | sep_stage2_4 | 123-9234 | tank_battery_OIL | Vapor | water_flash
FFLink.json | 123-9234 | sep_stage2_4 | 123-9234 | tank_battery_WATER | Water | primary_water
FFLink.json | 123-9234 | sep_stage2_1 | 123-9234 | Flare_1 | Vapor | condensate_gas_sales
FFLink.json | 123-9234 | sep_stage2_1 | 123-9234 | Flare_1 | Vapor | water_gas_sales
FFLink.json | 123-9234 | sep_stage2_1 | 123-9234 | Flare_1 | Vapor | gas_sales
FFLink.json | 123-9234 | sep_stage2_2 | 123-9234 | Flare_1 | Vapor | condensate_gas_sales
FFLink.json | 123-9234 | sep_stage2_2 | 123-9234 | Flare_1 | Vapor | water_gas_sales
FFLink.json | 123-9234 | sep_stage2_2 | 123-9234 | Flare_1 | Vapor | gas_sales
FFLink.json | 123-9234 | sep_stage2_3 | 123-9234 | Flare_1 | Vapor | condensate_gas_sales
FFLink.json | 123-9234 | sep_stage2_3 | 123-9234 | Flare_1 | Vapor | water_gas_sales
FFLink.json | 123-9234 | sep_stage2_3 | 123-9234 | Flare_1 | Vapor | gas_sales
FFLink.json | 123-9234 | sep_stage2_4 | 123-9234 | Flare_1 | Vapor | condensate_gas_sales
FFLink.json | 123-9234 | sep_stage2_4 | 123-9234 | Flare_1 | Vapor | water_gas_sales
FFLink.json | 123-9234 | sep_stage2_4 | 123-9234 | Flare_1 | Vapor | gas_sales
FFLink.json | 123-9234 | tank_battery_OIL | 123-9234 | Flare_1 | Vapor | tank_flash
FFLink.json | 123-9234 | tank_battery_OIL | 123-9234 | Flare_1 | Vapor | tank_flash_emitted_gas
FFLink.json | 123-9234 | tank_battery_WATER | 123-9234 | Flare_1 | Vapor | tank_flash
FFLink.json | 123-9234 | tank_battery_WATER | 123-9234 | Flare_1 | Vapor | tank_flash_emitted_gas

## Master Equipment
Readable Name | Tab
Facilities | Facilities
Cycling Wells | Cycling Wells
Continuous Separators | Continuous Separators
Other | Other
Tank Battery | Tank Battery
Flares | Flares
Fluid Flows | FFLinks