## Global Simulation Parameters
Simulation Start Date | 1/1/2021
Simulation Duration [Days] | 365
Number of Monte Carlo Iterations | 100
Output Directory Template | output/Test/MC_Last
Activity / Emission Factor Name | input/Studies/C3/Operators/Factors.csv
Facility Type | Common

## Facilities
Facility ID | Latitude | Longitude | Leak Gas Composition | Model ID
51701 | 40.366717 | -104.203547 | ./GCTool/Results/Production_Fac_Gas_Compositions/PS13.2_VV.csv | Facility.json

## Continuous Wells
Facility ID | Model ID | Unit ID | Latitude | Longitude | Component Leak Survey Frequency | Component Count | Component pLeak | Oil Production | Water Production | Actuator Type | Flow Tag | Leak GC Name | Flow Gas Composition | Factor Tag
51701 | Well.json | well_1 | 40.3667 | -104.2035 | 365 | 48 | 0.0003 | 25.6343 | 14.1541 | Gas | Well | Default-LeakGc | ./GCTool/Results/Production_Fac_Gas_Compositions/PS13.2_VV.csv | Allen
51701 | Well.json | well_2 | 40.3667 | -104.2035 | 365 | 48 | 0.0003 | 25.6343 | 14.1541 | Gas | Well | Default-LeakGc | ./GCTool/Results/Production_Fac_Gas_Compositions/PS13.2_VV.csv | Allen
51701 | Well.json | well_3 | 40.3667 | -104.2035 | 365 | 48 | 0.0003 | 25.6343 | 14.1541 | Gas | Well | Default-LeakGc | ./GCTool/Results/Production_Fac_Gas_Compositions/PS13.2_VV.csv | Allen
51701 | Well.json | well_4 | 40.3667 | -104.2035 | 365 | 48 | 0.0003 | 25.6343 | 14.1541 | Gas | Well | Default-LeakGc | ./GCTool/Results/Production_Fac_Gas_Compositions/PS13.2_VV.csv | Allen
51701 | Well.json | well_5 | 40.3667 | -104.2035 | 365 | 48 | 0.0003 | 25.6343 | 14.1541 | Gas | Well | Default-LeakGc | ./GCTool/Results/Production_Fac_Gas_Compositions/PS13.2_VV.csv | Allen
51701 | Well.json | well_6 | 40.3667 | -104.2035 | 365 | 48 | 0.0003 | 25.6343 | 14.1541 | Gas | Well | Default-LeakGc | ./GCTool/Results/Production_Fac_Gas_Compositions/PS13.2_VV.csv | Allen
51701 | Well.json | well_7 | 40.3667 | -104.2035 | 365 | 48 | 0.0003 | 25.6343 | 14.1541 | Gas | Well | Default-LeakGc | ./GCTool/Results/Production_Fac_Gas_Compositions/PS13.2_VV.csv | Allen
51701 | Well.json | well_8 | 40.3667 | -104.2035 | 365 | 48 | 0.0003 | 25.6343 | 14.1541 | Gas | Well | Default-LeakGc | ./GCTool/Results/Production_Fac_Gas_Compositions/PS13.2_VV.csv | Allen
51701 | Well.json | well_9 | 40.3667 | -104.2035 | 365 | 48 | 0.0003 | 25.6343 | 14.1541 | Gas | Well | Default-LeakGc | ./GCTool/Results/Production_Fac_Gas_Compositions/PS13.2_VV.csv | Allen
51701 | Well.json | well_10 | 40.3667 | -104.2035 | 365 | 48 | 0.0003 | 25.6343 | 14.1541 | Gas | Well | Default-LeakGc | ./GCTool/Results/Production_Fac_Gas_Compositions/PS13.2_VV.csv | Allen

## Separators
Facility ID | Unit ID | Component Leak Survey Frequency | Component Count | Component pLeak | Stuck Dump Valve Component Count | Stuck Dump Valve pLeak | Stuck Dump Valve Failure Duration Min | Stuck Dump Valve Failure Duration Max | Fraction of Flash Released | Actuator Type | Primary Water Takeoff Ratio | Flow GC Tag | Model ID | Leak GC Name | Factor Tag
51701 | stage_1_sep_1 | 365 | 62 | 0.0003 | 1 | 1e-07 | 1 | 20 | Production/FlashFractions/FlashFractionsTest.csv | Gas | 0.25 | Stage1 | ContinuousSeparator.json | Well-Condensate.Stage1-Flash | Allen
51701 | stage_1_sep_2 | 365 | 62 | 0.0003 | 1 | 1e-07 | 1 | 20 | Production/FlashFractions/FlashFractionsTest.csv | Gas | 0.25 | Stage1 | ContinuousSeparator.json | Well-Condensate.Stage1-Flash | Allen
51701 | stage_1_sep_3 | 365 | 62 | 0.0003 | 1 | 1e-07 | 1 | 20 | Production/FlashFractions/FlashFractionsTest.csv | Gas | 0.25 | Stage1 | ContinuousSeparator.json | Well-Condensate.Stage1-Flash | Allen
51701 | stage_1_sep_4 | 365 | 62 | 0.0003 | 1 | 1e-07 | 1 | 20 | Production/FlashFractions/FlashFractionsTest.csv | Gas | 0.25 | Stage1 | ContinuousSeparator.json | Well-Condensate.Stage1-Flash | Allen
51701 | stage_1_sep_5 | 365 | 62 | 0.0003 | 1 | 1e-07 | 1 | 20 | Production/FlashFractions/FlashFractionsTest.csv | Gas | 0.25 | Stage1 | ContinuousSeparator.json | Well-Condensate.Stage1-Flash | Allen
51701 | stage_1_sep_6 | 365 | 62 | 0.0003 | 1 | 1e-07 | 1 | 20 | Production/FlashFractions/FlashFractionsTest.csv | Gas | 0.25 | Stage1 | ContinuousSeparator.json | Well-Condensate.Stage1-Flash | Allen
51701 | stage_1_sep_7 | 365 | 62 | 0.0003 | 1 | 1e-07 | 1 | 20 | Production/FlashFractions/FlashFractionsTest.csv | Gas | 0.25 | Stage1 | ContinuousSeparator.json | Well-Condensate.Stage1-Flash | Allen
51701 | stage_1_sep_8 | 365 | 62 | 0.0003 | 1 | 1e-07 | 1 | 20 | Production/FlashFractions/FlashFractionsTest.csv | Gas | 0.25 | Stage1 | ContinuousSeparator.json | Well-Condensate.Stage1-Flash | Allen
51701 | stage_1_sep_9 | 365 | 62 | 0.0003 | 1 | 1e-07 | 1 | 20 | Production/FlashFractions/FlashFractionsTest.csv | Gas | 0.25 | Stage1 | ContinuousSeparator.json | Well-Condensate.Stage1-Flash | Allen
51701 | stage_1_sep_10 | 365 | 62 | 0.0003 | 1 | 1e-07 | 1 | 20 | Production/FlashFractions/FlashFractionsTest.csv | Gas | 0.25 | Stage1 | ContinuousSeparator.json | Well-Condensate.Stage1-Flash | Allen
51701 | stage_2_sep_1 | 365 | 62 | 0.0003 | 1 | 1e-07 | 1 | 20 | Production/FlashFractions/FlashFractionsTest.csv | Air | 1 | Stage2 | ContinuousSeparator.json | Well-Condensate.Stage1-Condensate.Stage2-Flash | Allen
51701 | stage_2_sep_2 | 365 | 62 | 0.0003 | 1 | 1e-07 | 1 | 20 | Production/FlashFractions/FlashFractionsTest.csv | Air | 1 | Stage2 | ContinuousSeparator.json | Well-Condensate.Stage1-Condensate.Stage2-Flash | Allen
51701 | stage_2_sep_3 | 365 | 62 | 0.0003 | 1 | 1e-07 | 1 | 20 | Production/FlashFractions/FlashFractionsTest.csv | Air | 1 | Stage2 | ContinuousSeparator.json | Well-Condensate.Stage1-Condensate.Stage2-Flash | Allen
51701 | stage_2_sep_4 | 365 | 62 | 0.0003 | 1 | 1e-07 | 1 | 20 | Production/FlashFractions/FlashFractionsTest.csv | Air | 1 | Stage2 | ContinuousSeparator.json | Well-Condensate.Stage1-Condensate.Stage2-Flash | Allen
51701 | stage_2_sep_5 | 365 | 62 | 0.0003 | 1 | 1e-07 | 1 | 20 | Production/FlashFractions/FlashFractionsTest.csv | Air | 1 | Stage2 | ContinuousSeparator.json | Well-Condensate.Stage1-Condensate.Stage2-Flash | Allen
51701 | stage_2_sep_6 | 365 | 62 | 0.0003 | 1 | 1e-07 | 1 | 20 | Production/FlashFractions/FlashFractionsTest.csv | Air | 1 | Stage2 | ContinuousSeparator.json | Well-Condensate.Stage1-Condensate.Stage2-Flash | Allen
51701 | stage_3_sep_1 | 365 | 62 | 0.0003 | 1 | 1e-07 | 1 | 20 | Production/FlashFractions/FlashFractionsTest.csv | Gas | 0 | Stage3 | ContinuousSeparator.json | Well-Condensate.Stage1-Condensate.Stage2-Condensate.Stage3-Flash | Allen
51701 | stage_3_sep_2 | 365 | 62 | 0.0003 | 1 | 1e-07 | 1 | 20 | Production/FlashFractions/FlashFractionsTest.csv | Gas | 0 | Stage3 | ContinuousSeparator.json | Well-Condensate.Stage1-Condensate.Stage2-Condensate.Stage3-Flash | Allen
51701 | stage_3_sep_3 | 365 | 62 | 0.0003 | 1 | 1e-07 | 1 | 20 | Production/FlashFractions/FlashFractionsTest.csv | Gas | 0 | Stage3 | ContinuousSeparator.json | Well-Condensate.Stage1-Condensate.Stage2-Condensate.Stage3-Flash | Allen
51701 | stage_3_sep_4 | 365 | 62 | 0.0003 | 1 | 1e-07 | 1 | 20 | Production/FlashFractions/FlashFractionsTest.csv | Gas | 0 | Stage3 | ContinuousSeparator.json | Well-Condensate.Stage1-Condensate.Stage2-Condensate.Stage3-Flash | Allen
51701 | stage_3_sep_5 | 365 | 62 | 0.0003 | 1 | 1e-07 | 1 | 20 | Production/FlashFractions/FlashFractionsTest.csv | Gas | 0 | Stage3 | ContinuousSeparator.json | Well-Condensate.Stage1-Condensate.Stage2-Condensate.Stage3-Flash | Allen
51701 | stage_3_sep_6 | 365 | 62 | 0.0003 | 1 | 1e-07 | 1 | 20 | Production/FlashFractions/FlashFractionsTest.csv | Gas | 0 | Stage3 | ContinuousSeparator.json | Well-Condensate.Stage1-Condensate.Stage2-Condensate.Stage3-Flash | Allen

## Tank Battery
Facility ID | Model ID | Unit ID | Actuator Type | Battery Type | Fluid | Component Count | Component Leak Survey Frequency | Component pLeak | Number of Thief Hatches | Number of Vents | Mechanistic Emissions Flag | Tank Thief Hatch MTTR min | Tank Thief Hatch MTTR max | Tank Thief Hatch pLeak | Tank Battery Vent MTTR min | Tank Battery Vent MTTR max | Tank Battery Vent pLeak | Tank Thief Hatch Large Emitter MTTR min | Tank Thief Hatch Large Emitter MTTR max | Tank Thief Hatch Large Emitter pLeak | Tank Battery Vent Large Emitter MTTR min | Tank Battery Vent Large Emitter MTTR max | Tank Battery Vent Large Emitter pLeak | Mechanistic Thief Hatch Leak MTTR min | Mechanistic Thief Hatch Leak MTTR max | Mechanistic Thief Hatch pLeak | PRV Threshold | Tank Inlet Flow at Max Downstream Equipment Capacity | Max Downstream Equipment Capacity | Tank Controlled | Leak GC Name | Factor Tag
51701 | TankBattery.json | water_tank_battery | Gas | Water Tank | Water | 50 | 365 | 0.0003 | 2 | 1 | TRUE | 0 | 365 | 0.34167 | 0 | 365 | 0.14961 | 3 | 7 | 0.34167 | 7 | 7 | 0.14961 | 1 | 2 | 1e-08 | 16.6667 | 60 | 50 | TRUE | Well-Water.Stage1-Water.Stage2-Water.Tank-Flash | wellpad_tanks
51701 | TankBattery.json | oil_tank_battery | Gas | Condensate Tank | Condensate | 50 | 365 | 0.0003 | 12 | 1 | TRUE | 0 | 365 | 0.34167 | 0 | 365 | 0.14961 | 3 | 7 | 0.34167 | 7 | 7 | 0.14961 | 1 | 2 | 1e-08 | 16.6667 | 60 | 50 | TRUE | Well-Condensate.Stage1-Condensate.Stage2-Condensate.Stage3-Condensate.Tank-Flash | wellpad_tanks

## Compressors
Facility ID | Unit ID | Component Leak Survey Frequency | Component Count | Component pLeak | Compressor Power | Actuator Type | Driver Type | Compressor Efficiency | Load Condition File | Engine Efficiency | Exhaust Factors | Compressor Type | Seal Type | Starter Type | Average Loading | Std Loading | Operating Fraction | NOP Fraction of NOP/NOD | Total Duration Lower Limit | Total Duration Upper Limit | Starter Event Emission Duration | Starter Event Emission Volume | Blowdown Event Duration | Blowdown Event Emission Volume | Blowdown Vent Component Count | Blowdown Vent MTTRMin | Blowdown Vent MTTRMax | Blowdown Vent pLeak | Single Unit Vents | Common Single-Unit Vent Component Count | Common Single-Unit Vent MTTR Min | Common Single-Unit Vent MTTR Max | Common Single-Unit Vent pLeak | Seal Vent Component Count | Seal Vent MTTR Min | Seal Vent MTTR Max | Seal Vent pLeak | Seal Vent(Large Emitter) Component Count | Seal Vent(Large Emitter) MTTR Min | Seal Vent(Large Emitter) MTTR Max | Seal Vent(Large Emitter) pLeak | Compressor Starter Vent Component Count | Compressor Starter Vent MTTR Min | Compressor Starter Vent MTTR Max | Compressor Starter Vent pLeak | Common Single-unit Vent(Large Emitter) Component Count | Common Single-unit Vent(Large Emitter) MTTR Min | Common Single-unit Vent(Large Emitter) MTTR Max | Common Single-unit Vent(Large Emitter) pLeak | Model ID | Leak GC Name | Combustion GC Name | Factor Tag
51701 | comp_1 | 365 | 45 | 0.0003 | 125.2776 | Gas | 4SRB | 0.8 |  | 0.35 | VariableDE4SRB | Reciprocating | Rodpacking | Electric | 0.9 | 0.035 | 0.26027 | 0.75 | 504 | 1008 | 3 | 0 | 90 | 162.9 | 1 | 0 | 182.5 | 0.21635 | FALSE | 1 | 0 | 182.5 | 1e-06 | 1 | 0 | 182.5 | 0.47816 | 1 | 0 | 121.667 | 1e-06 | 1 | 0 | 182.5 | 0.11268 | 1 | 0 | 121.6667 | 2.7855e-24 | Compressor.json | Default-LeakGc | Default-LeakGc | PS13.2_VV_150_2ndStage

## Other
Facility ID | Unit ID | Component Leak Survey Frequency | Component Count | Component pLeak | Actuator Type | Facility Common Vent | Common Facility Vent Component Count | Common Facility Vent MTTR Min | Common Facility Vent MTTR Max | Common Facility Vent pLeak | Facility Components Large Emitter | Facility Components (Large Emitter) MTTR Min | Facility Components (Large Emitter) MTTR Max | Facility Components (Large Emitter) pLeak | Facility Vent (Large Emitter) MTTR Min | Facility Vent (Large Emitter) MTTR Max | Facility Vent (Large Emitter) pLeak | Model ID | Leak GC Name | Factor Tag
51701 | misc_equipment | 365 | 50 | 0.0003 | Gas | FALSE | 3 | 1 | 5 | 0.1 | FALSE | 3 | 14 | 0.00050835 | 1 | 5 | 0.1 | MiscWellpad.json | Default-LeakGc | Allen

## Flares
Facility ID | Unit ID | Component Count | Component Leak Survey Frequency | Component pLeak | pMalfunction | Malfunction Duration min | Malfunction Duration max | Malfunction Destruction Efficiency | pUnlit | Unlit Duration min | Unlit Duration max | Unlit Destruction Efficiency | Operating Duration min | Operating Duration max | Operating Destruction Efficiency | Model ID | Leak GC Name | Factor Tag
51701 | flare_1 | 45 | 365 | 0.0003 | 0.75 | 2 | 12 | 0.8175 | 0.25 | 2 | 12 | 0 | 90 | 360 | 0.975 | Flare.json | Well-Condensate.Stage1-Condensate.Stage2-Condensate.Stage3-Condensate.Tank-Flash | Allen
51701 | flare_2 | 45 | 365 | 0.0003 | 0.75 | 2 | 12 | 0.8175 | 0.25 | 2 | 12 | 0 | 90 | 360 | 0.975 | Flare.json | Well-Condensate.Stage1-Condensate.Stage2-Condensate.Stage3-Condensate.Tank-Flash | Allen
51701 | flare_3 | 45 | 365 | 0.0003 | 0.75 | 2 | 12 | 0.8175 | 0.25 | 2 | 12 | 0 | 90 | 360 | 0.975 | Flare.json | Well-Condensate.Stage1-Condensate.Stage2-Condensate.Stage3-Condensate.Tank-Flash | Allen

## FFLinks
Model ID | Outlet FacilityID | Outlet UnitID | Inlet FacilityID | Inlet UnitID | Flow Name | Flow SecondaryID
FFLink.json | 51701 | well_1 | 51701 | stage_1_sep_1 | Condensate
FFLink.json | 51701 | well_1 | 51701 | stage_1_sep_1 | Water
FFLink.json | 51701 | well_2 | 51701 | stage_1_sep_2 | Condensate
FFLink.json | 51701 | well_2 | 51701 | stage_1_sep_2 | Water
FFLink.json | 51701 | well_3 | 51701 | stage_1_sep_3 | Condensate
FFLink.json | 51701 | well_3 | 51701 | stage_1_sep_3 | Water
FFLink.json | 51701 | well_4 | 51701 | stage_1_sep_4 | Condensate
FFLink.json | 51701 | well_4 | 51701 | stage_1_sep_4 | Water
FFLink.json | 51701 | well_5 | 51701 | stage_1_sep_5 | Condensate
FFLink.json | 51701 | well_5 | 51701 | stage_1_sep_5 | Water
FFLink.json | 51701 | well_6 | 51701 | stage_1_sep_6 | Condensate
FFLink.json | 51701 | well_6 | 51701 | stage_1_sep_6 | Water
FFLink.json | 51701 | well_7 | 51701 | stage_1_sep_7 | Condensate
FFLink.json | 51701 | well_7 | 51701 | stage_1_sep_7 | Water
FFLink.json | 51701 | well_8 | 51701 | stage_1_sep_8 | Condensate
FFLink.json | 51701 | well_8 | 51701 | stage_1_sep_8 | Water
FFLink.json | 51701 | well_9 | 51701 | stage_1_sep_9 | Condensate
FFLink.json | 51701 | well_9 | 51701 | stage_1_sep_9 | Water
FFLink.json | 51701 | well_10 | 51701 | stage_1_sep_10 | Condensate
FFLink.json | 51701 | well_10 | 51701 | stage_1_sep_10 | Water
FFLink.json | 51701 | stage_1_sep_1 | 51701 | stage_2_sep_1 | Condensate | condensate_flow
FFLink.json | 51701 | stage_1_sep_1 | 51701 | stage_2_sep_1 | Water | primary_water
FFLink.json | 51701 | stage_1_sep_1 | 51701 | stage_2_sep_1 | Vapor | condensate_flash
FFLink.json | 51701 | stage_1_sep_1 | 51701 | stage_2_sep_1 | Vapor | water_flash
FFLink.json | 51701 | stage_1_sep_2 | 51701 | stage_2_sep_2 | Condensate | condensate_flow
FFLink.json | 51701 | stage_1_sep_2 | 51701 | stage_2_sep_2 | Water | primary_water
FFLink.json | 51701 | stage_1_sep_2 | 51701 | stage_2_sep_2 | Vapor | condensate_flash
FFLink.json | 51701 | stage_1_sep_2 | 51701 | stage_2_sep_2 | Vapor | water_flash
FFLink.json | 51701 | stage_1_sep_3 | 51701 | stage_2_sep_3 | Condensate | condensate_flow
FFLink.json | 51701 | stage_1_sep_3 | 51701 | stage_2_sep_3 | Water | primary_water
FFLink.json | 51701 | stage_1_sep_3 | 51701 | stage_2_sep_3 | Vapor | condensate_flash
FFLink.json | 51701 | stage_1_sep_3 | 51701 | stage_2_sep_3 | Vapor | water_flash
FFLink.json | 51701 | stage_1_sep_4 | 51701 | stage_2_sep_4 | Condensate | condensate_flow
FFLink.json | 51701 | stage_1_sep_4 | 51701 | stage_2_sep_4 | Water | primary_water
FFLink.json | 51701 | stage_1_sep_4 | 51701 | stage_2_sep_4 | Vapor | condensate_flash
FFLink.json | 51701 | stage_1_sep_4 | 51701 | stage_2_sep_4 | Vapor | water_flash
FFLink.json | 51701 | stage_1_sep_5 | 51701 | stage_2_sep_5 | Condensate | condensate_flow
FFLink.json | 51701 | stage_1_sep_5 | 51701 | stage_2_sep_5 | Water | primary_water
FFLink.json | 51701 | stage_1_sep_5 | 51701 | stage_2_sep_5 | Vapor | condensate_flash
FFLink.json | 51701 | stage_1_sep_5 | 51701 | stage_2_sep_5 | Vapor | water_flash
FFLink.json | 51701 | stage_1_sep_6 | 51701 | stage_2_sep_6 | Condensate | condensate_flow
FFLink.json | 51701 | stage_1_sep_6 | 51701 | stage_2_sep_6 | Water | primary_water
FFLink.json | 51701 | stage_1_sep_6 | 51701 | stage_2_sep_6 | Vapor | condensate_flash
FFLink.json | 51701 | stage_1_sep_6 | 51701 | stage_2_sep_6 | Vapor | water_flash
FFLink.json | 51701 | stage_1_sep_7 | 51701 | stage_2_sep_1 | Condensate | condensate_flow
FFLink.json | 51701 | stage_1_sep_7 | 51701 | stage_2_sep_1 | Water | primary_water
FFLink.json | 51701 | stage_1_sep_7 | 51701 | stage_2_sep_1 | Vapor | condensate_flash
FFLink.json | 51701 | stage_1_sep_7 | 51701 | stage_2_sep_1 | Vapor | water_flash
FFLink.json | 51701 | stage_1_sep_8 | 51701 | stage_2_sep_2 | Condensate | condensate_flow
FFLink.json | 51701 | stage_1_sep_8 | 51701 | stage_2_sep_2 | Water | primary_water
FFLink.json | 51701 | stage_1_sep_8 | 51701 | stage_2_sep_2 | Vapor | condensate_flash
FFLink.json | 51701 | stage_1_sep_8 | 51701 | stage_2_sep_2 | Vapor | water_flash
FFLink.json | 51701 | stage_1_sep_9 | 51701 | stage_2_sep_3 | Condensate | condensate_flow
FFLink.json | 51701 | stage_1_sep_9 | 51701 | stage_2_sep_3 | Water | primary_water
FFLink.json | 51701 | stage_1_sep_9 | 51701 | stage_2_sep_3 | Vapor | condensate_flash
FFLink.json | 51701 | stage_1_sep_9 | 51701 | stage_2_sep_3 | Vapor | water_flash
FFLink.json | 51701 | stage_1_sep_10 | 51701 | stage_2_sep_4 | Condensate | condensate_flow
FFLink.json | 51701 | stage_1_sep_10 | 51701 | stage_2_sep_4 | Water | primary_water
FFLink.json | 51701 | stage_1_sep_10 | 51701 | stage_2_sep_4 | Vapor | condensate_flash
FFLink.json | 51701 | stage_1_sep_10 | 51701 | stage_2_sep_4 | Vapor | water_flash
FFLink.json | 51701 | stage_1_sep_1 | 51701 | water_tank_battery | Water | secondary_water
FFLink.json | 51701 | stage_1_sep_2 | 51701 | water_tank_battery | Water | secondary_water
FFLink.json | 51701 | stage_1_sep_3 | 51701 | water_tank_battery | Water | secondary_water
FFLink.json | 51701 | stage_1_sep_4 | 51701 | water_tank_battery | Water | secondary_water
FFLink.json | 51701 | stage_1_sep_5 | 51701 | water_tank_battery | Water | secondary_water
FFLink.json | 51701 | stage_1_sep_6 | 51701 | water_tank_battery | Water | secondary_water
FFLink.json | 51701 | stage_1_sep_7 | 51701 | water_tank_battery | Water | secondary_water
FFLink.json | 51701 | stage_1_sep_8 | 51701 | water_tank_battery | Water | secondary_water
FFLink.json | 51701 | stage_1_sep_9 | 51701 | water_tank_battery | Water | secondary_water
FFLink.json | 51701 | stage_1_sep_10 | 51701 | water_tank_battery | Water | secondary_water
FFLink.json | 51701 | water_tank_battery | 51701 | flare_1 | Vapor | tank_flash
FFLink.json | 51701 | water_tank_battery | 51701 | flare_2 | Vapor | tank_flash
FFLink.json | 51701 | water_tank_battery | 51701 | flare_3 | Vapor | tank_flash
FFLink.json | 51701 | stage_2_sep_1 | 51701 | stage_3_sep_1 | Condensate | condensate_flow
FFLink.json | 51701 | stage_2_sep_1 | 51701 | stage_3_sep_1 | Vapor | condensate_flash
FFLink.json | 51701 | stage_2_sep_2 | 51701 | stage_3_sep_2 | Condensate | condensate_flow
FFLink.json | 51701 | stage_2_sep_2 | 51701 | stage_3_sep_2 | Vapor | condensate_flash
FFLink.json | 51701 | stage_2_sep_3 | 51701 | stage_3_sep_3 | Condensate | condensate_flow
FFLink.json | 51701 | stage_2_sep_3 | 51701 | stage_3_sep_3 | Vapor | condensate_flash
FFLink.json | 51701 | stage_2_sep_4 | 51701 | stage_3_sep_4 | Condensate | condensate_flow
FFLink.json | 51701 | stage_2_sep_4 | 51701 | stage_3_sep_4 | Vapor | condensate_flash
FFLink.json | 51701 | stage_2_sep_5 | 51701 | stage_3_sep_5 | Condensate | condensate_flow
FFLink.json | 51701 | stage_2_sep_5 | 51701 | stage_3_sep_5 | Vapor | condensate_flash
FFLink.json | 51701 | stage_2_sep_6 | 51701 | stage_3_sep_6 | Condensate | condensate_flow
FFLink.json | 51701 | stage_2_sep_6 | 51701 | stage_3_sep_6 | Vapor | condensate_flash
FFLink.json | 51701 | stage_2_sep_1 | 51701 | comp_1 | Vapor | condensate_gas_sales
FFLink.json | 51701 | stage_2_sep_1 | 51701 | comp_1 | Vapor | gas_sales
FFLink.json | 51701 | stage_2_sep_1 | 51701 | comp_1 | Vapor | water_gas_sales
FFLink.json | 51701 | stage_2_sep_2 | 51701 | comp_1 | Vapor | condensate_gas_sales
FFLink.json | 51701 | stage_2_sep_2 | 51701 | comp_1 | Vapor | gas_sales
FFLink.json | 51701 | stage_2_sep_2 | 51701 | comp_1 | Vapor | water_gas_sales
FFLink.json | 51701 | stage_2_sep_3 | 51701 | comp_1 | Vapor | condensate_gas_sales
FFLink.json | 51701 | stage_2_sep_3 | 51701 | comp_1 | Vapor | gas_sales
FFLink.json | 51701 | stage_2_sep_3 | 51701 | comp_1 | Vapor | water_gas_sales
FFLink.json | 51701 | stage_2_sep_4 | 51701 | comp_1 | Vapor | condensate_gas_sales
FFLink.json | 51701 | stage_2_sep_4 | 51701 | comp_1 | Vapor | gas_sales
FFLink.json | 51701 | stage_2_sep_4 | 51701 | comp_1 | Vapor | water_gas_sales
FFLink.json | 51701 | stage_2_sep_5 | 51701 | comp_1 | Vapor | condensate_gas_sales
FFLink.json | 51701 | stage_2_sep_5 | 51701 | comp_1 | Vapor | gas_sales
FFLink.json | 51701 | stage_2_sep_5 | 51701 | comp_1 | Vapor | water_gas_sales
FFLink.json | 51701 | stage_2_sep_6 | 51701 | comp_1 | Vapor | condensate_gas_sales
FFLink.json | 51701 | stage_2_sep_6 | 51701 | comp_1 | Vapor | gas_sales
FFLink.json | 51701 | stage_2_sep_6 | 51701 | comp_1 | Vapor | water_gas_sales
FFLink.json | 51701 | stage_3_sep_1 | 51701 | comp_1 | Vapor | condensate_gas_sales
FFLink.json | 51701 | stage_3_sep_1 | 51701 | comp_1 | Vapor | gas_sales
FFLink.json | 51701 | stage_3_sep_2 | 51701 | comp_1 | Vapor | condensate_gas_sales
FFLink.json | 51701 | stage_3_sep_2 | 51701 | comp_1 | Vapor | gas_sales
FFLink.json | 51701 | stage_3_sep_3 | 51701 | comp_1 | Vapor | condensate_gas_sales
FFLink.json | 51701 | stage_3_sep_3 | 51701 | comp_1 | Vapor | gas_sales
FFLink.json | 51701 | stage_3_sep_4 | 51701 | comp_1 | Vapor | condensate_gas_sales
FFLink.json | 51701 | stage_3_sep_4 | 51701 | comp_1 | Vapor | gas_sales
FFLink.json | 51701 | stage_3_sep_5 | 51701 | comp_1 | Vapor | condensate_gas_sales
FFLink.json | 51701 | stage_3_sep_5 | 51701 | comp_1 | Vapor | gas_sales
FFLink.json | 51701 | stage_3_sep_6 | 51701 | comp_1 | Vapor | condensate_gas_sales
FFLink.json | 51701 | stage_3_sep_6 | 51701 | comp_1 | Vapor | gas_sales
FFLink.json | 51701 | stage_3_sep_1 | 51701 | oil_tank_battery | Condensate | condensate_flow
FFLink.json | 51701 | stage_3_sep_1 | 51701 | oil_tank_battery | Vapor | condensate_flash
FFLink.json | 51701 | stage_3_sep_2 | 51701 | oil_tank_battery | Condensate | condensate_flow
FFLink.json | 51701 | stage_3_sep_2 | 51701 | oil_tank_battery | Vapor | condensate_flash
FFLink.json | 51701 | stage_3_sep_3 | 51701 | oil_tank_battery | Condensate | condensate_flow
FFLink.json | 51701 | stage_3_sep_3 | 51701 | oil_tank_battery | Vapor | condensate_flash
FFLink.json | 51701 | stage_3_sep_4 | 51701 | oil_tank_battery | Condensate | condensate_flow
FFLink.json | 51701 | stage_3_sep_4 | 51701 | oil_tank_battery | Vapor | condensate_flash
FFLink.json | 51701 | stage_3_sep_5 | 51701 | oil_tank_battery | Condensate | condensate_flow
FFLink.json | 51701 | stage_3_sep_5 | 51701 | oil_tank_battery | Vapor | condensate_flash
FFLink.json | 51701 | stage_3_sep_6 | 51701 | oil_tank_battery | Condensate | condensate_flow
FFLink.json | 51701 | stage_3_sep_6 | 51701 | oil_tank_battery | Vapor | condensate_flash
FFLink.json | 51701 | oil_tank_battery | 51701 | flare_1 | Vapor | tank_flash
FFLink.json | 51701 | oil_tank_battery | 51701 | flare_1 | Vapor | tank_gas_outlet
FFLink.json | 51701 | oil_tank_battery | 51701 | flare_2 | Vapor | tank_flash
FFLink.json | 51701 | oil_tank_battery | 51701 | flare_2 | Vapor | tank_gas_outlet
FFLink.json | 51701 | oil_tank_battery | 51701 | flare_3 | Vapor | tank_flash
FFLink.json | 51701 | oil_tank_battery | 51701 | flare_3 | Vapor | tank_gas_outlet

## Master Equipment
Readable Name | Tab
Facilities | Facilities
Continuous Wells | Continuous Wells
Separators | Separators
Tank Battery | Tank Battery
Compressors | Compressors
Other | Other
Flares | Flares
Fluid Flows | FFLinks